## Disclaimer
Disclaimer
De gebruiker van deze rekentool dient zich bewust te zijn van het volgende:
- De voorliggende rekenbladen voor het inschatten van de investeringskosten voor het benutten van restwarmte zijn bedoeld ter verkrijging van een eerste verkennende, indicatieve investeringsraming c.q. ter beoordeling van het nut van verdere studie.
- De rekentool is echter niet bedoeld voor definitieve inschatting van investeringen in het kader van haalbaarheidsstudies, investeringsbeslissingen of benchmarking.
- Investeringsramingen zijn op basis van recente historische prijsinformatie voor de procesindustrie in Nederland.
- Marktprijzen kunnen varieren met het afnamevolume, dit effect is niet meegenomen in de rekentool.
- De investeringsraming heeft als basis de Nederlandse markt, in 2019, waarbij een door de gebruiker te kiezen toekomstige prijsontwikkeling is toegevoegd.
- De technische configuratie en diverse parameters waar in de rekentool aannames voor worden gemaakt hebben invloed op de uiteindelijke investering. In de praktijk kan de investering hierdoor anders uitkomen.
- De door de tool gekozen parameters kunnen afwijken van de uiteindelijk in de praktijk meest optimale parameters voor een technisch/economisch optimale configuratie.
Met het gebruiken van de tool accepteert de gebruiker dat de maker en de RVO geen enkele aansprakelijkheid aanvaarden aangaande de resultaten van de berekeningen.
Accepteren en doorgaan naar de tool:
Met het gebruiken van de tool accepteert de gebruiker dat de maker en de RVO geen enkele aansprakelijkheid aanvaarden aangaande de resultaten van de berekeningen.

## 1. Algemene gegevens
1. Stoomgenerator, Stoomtransport, Stoomafnemers (Algemene gegevens)
| Parameter | Unit | Toelichting
Jaar van uitvoering | 2020 |  | 2019 - 2030 | Jaar van uitvoering | 2019 | 2020 | 2021 | 2022 | 2023 | 2024 | 2025 | 2026 | 2027 | 2028 | 2029 | 2030
Prijsindexering na 2019 | 2 | % | Standaard is 2.0%. Zie www.cbs.nl voor werkelijke prijsontwikkeling 2019-jaar van deze evaluatie 1) | Prijsindexering na 2019 | 0 | 0.5 | 1 | 1.5 | 2 | 2.5 | 3 | 3.5 | 4 | 4.5 | 5
Stoomdruk beoogd systeem | 30 | bara | Bereik is 5 - 40 bara (verzadigde of oververhitte stoom) | Stoomdruk beoogd systeem | 5 | 6 | 7 | 8 | 9 | 10 | 11 | 12 | 13 | 14 | 15 | 16 | 17 | 18 | 19 | 20 | 21 | 22 | 23 | 24 | 25 | 26 | 27 | 28 | 29 | 30 | 31 | 32 | 33 | 34 | 35 | 36 | 37 | 38 | 39 | 40
Oververhitting stoom (ΔT) | 50 |  | Maximaal 50°C oververhitting t.o.v. verzadigde stoom | Oververhitting | 0 5: 10; 0.5 6: 20; 1 7: 30; 1.5 8: 40; 2 9: 50
Stoomtemperatuur | 284
| Ga door naar blad 2. (klik hier) |  | 1) Ga naar: (>Publicaties>Publicaties per thema>Industrie en Energie>Cijfers>Afzetprijzen>C.Industrie) .
Schema Stoomgeneratie en Stoomdistributie
Invoerveld
Stoomgenerator
(Blad 2.)
Stoomafnemers
(Blad 4.)
Rookgas
Schoorsteen
Stoomtransport (Blad 3.)
Retourwater
Demineralisatie installatie
Condensaat Polishing installatie
Waterbron
Suppletiewater

## 2. Stoomgenerator
2. Stoomgenerator
| Parameter |  | Unit | Toelichting
Stoomgenerator | ja |  |  | ja / nee (bepaalt of stoomgenerator wordt begroot) |  | ja | nee
Vul de onderstaande gele velden in:
Complexiteit integratie stoomgenerator | 1 |  |  | 1 - eenvoudig-; 2- moeilijk-; 3 - zeer moeilijk in te bouwen |  | 1 | 2 | 3
Rookgas
Debiet | 100 |  | kg/s |  |  | 6.6889
Temperatuur | 400 |  |  | 200 - 1000°C
Temperatuur na de OVO | 387.8889 |  | °C | 200 - 1000°C
Standaard Gronings gas gebruiken? | nee |  |  | Bij keuze voor Gronings gas wordt uitgegaan van rookgas met 5% O2 . |  | Gronings gas
| Rookgas | mol% |  |  | Stoich luchtbehoefte | 8.53 | m3/m3
| N2 | 73.6% |  |  | Rookgas | 9.49 | m3/m3
| CO2 | 7.3% |  |  | Overmaat | 34.7657 | %
| H2O | 14.1% |  |  | O2 | 4.9999 | %
| O2 | 1%
| Totaal | 96% (som niet 100%)
Water/stoom |  |  |  |  | Opmerking bij ketelvoedingwatertemperatuur: aangenomen wordt dat het suppletiewater + condensaatretour 60°C is
Stoomdruk | 30 |  | bara | 5 - 40 bara
Oververhitting stoom | 50 |  |  |  | Uitgangspunt is dat de oververhitting dient ter overbrugging transportverliezen. De warmteinhoud is bovendien zeer gering.
Stoomtemperatuur | 284 |  |  |  | Kleine afwijking 1-2°C door interpolatie tabel | HRSG resultaten (zonder OVO)
Ketelvoedingwatertemperatuur | 60 |  | °C | Temperatuur na ontgasser: selecteer 120°C bij zwavel in rookgas; 60°C bij zwavelvrij rookgas |  | 60 | 120
Mogelijke warmtelevering, totaal | 0.20428 | 22.6828 | MWth | Berekende minimum en maximum mogelijke warmtelevering | Condensaat retour temp | 0 | 5 | 10 | 15 | 20 | 25 | 30 | 35 | 40 | 45 | 50 | 55 | 60 | 65 | 70 | 75 | 80 | 85 | 90 | 95 | 100 | 105 | 110 | 115 | 120
Gewenste warmtelevering, totaal | 18.9364 |  | MWth | Totaal van alle afnemers | Q (van HRSG sizing blad | 22.6828 | 21.7462 | 20.8096 | 19.873 | 18.9364 | 17.9998 | 17.0632 | 16.1266 | 15.19 | 14.2534 | 13.3168 | 12.3801 | 11.4435 | 10.5069 | 9.5703 | 8.6337 | 7.6971 | 6.7605 | 5.8239 | 4.8873 | 3.9507 | 3.0141 | 2.0775 | 1.1409 | 0.20428
Resultaten |  |  |  |  | ECO | 3432.3222 | 2715.4559 | 2242.6048 | 1896.1628 | 1627.0141 | 1409.8222 | 1229.7833 | 1077.5005 | 946.6436 | 832.7538 | 732.5779 | 643.6753 | 564.1717 | 492.5995 | 427.7906 | 368.8017 | 314.8615 | 265.3324 | 219.6822 | 177.4627 | 138.2936 | 101.8497 | 67.8513 | 36.0563 | 6.2539 | -21.7402 | -48.0878 | -72.932 | -96.3993 | -118.6025 | -139.6421 | -159.6082 | -178.5817 | -196.6354 | -213.8354 | -230.2411 | -245.907 | -260.8822 | -275.2118 | -288.937 | -302.0955
| Resultaat |  |  | Toelichting | EVAP | 7752.5074 | 6429.344 | 5530.7549 | 4849.4766 | 4300.6089 | 3840.9647 | 3445.5524 | 3098.6023 | 2789.5221 | 2510.8528 | 2257.1428 | 2024.2867 | 1809.1152 | 1609.1311 | 1422.3312 | 1247.0843 | 1082.0443 | 926.0877 | 778.2665 | 637.7741 | 503.918 | 376.0996 | 253.7977 | 136.5558 | 23.972 | -84.3099 | -188.6064 | -289.2004 | -386.3458 | -480.2712 | -571.1832 | -659.269 | -744.6991 | -827.6289 | -908.2006 | -986.5445 | -1062.7805 | -1137.019 | -1209.3621 | -1279.904 | -1348.7322
Oppervlakte economiser | 1627.0141 |  | m2 | Pinch ³ 10°C | Stoomdebiet | 8.8827 | 8.5159 | 8.1492 | 7.7824 | 7.4156 | 7.0488 | 6.682 | 6.3153 | 5.9485 | 5.5817 | 5.2149 | 4.8481 | 4.4814 | 4.1146 | 3.7478 | 3.381 | 3.0142 | 2.6475 | 2.2807 | 1.9139 | 1.5471 | 1.1803 | 0.81356 | 0.44678 | 0.079996 | -0.28678 | -0.65356 | -1.0203 | -1.3871 | -1.7539 | -2.1207 | -2.4875 | -2.8542 | -3.221 | -3.5878 | -3.9546 | -4.3214 | -4.6881 | -5.0549 | -5.4217 | -5.7885
Oppervlakte verdamper | 4300.6089 |  | m2 |  | Schoorsteentemperatuur | 187.8281 | 196.0889 | 204.3497 | 212.6105 | 220.8713 | 229.1321 | 237.3929 | 245.6537 | 253.9145 | 262.1753 | 270.4361 | 278.6969 | 286.9577 | 295.2185 | 303.4793 | 311.74 | 320.0008 | 328.2616 | 336.5224 | 344.7832 | 353.044 | 361.3048 | 369.5656 | 377.8264 | 386.0872 | 394.348 | 402.6088 | 410.8696 | 419.1304 | 427.3911 | 435.6519 | 443.9127 | 452.1735 | 460.4343 | 468.6951 | 476.9559 | 485.2167 | 493.4775 | 501.7383 | 509.9991 | 518.2599
Oppervlakte oververhitter | 180.7396 |  |  |  | = (warmtelevering ovo) / (ΔTlm * 0.0454)
Stoomdebiet | 7.4156 |  | kg/s
Schoorsteentemperatuur | 220.8713 |  | °C
Investering
Stoomgenerator, eco + verdamper | 2556143.9572 |  | € | Drum type boiler, koolstofstaal, finned tubes |  | 60 0: Low Pressure Superheater; 120 15: 46.8771; 120 20: Euro/m²; 120 25: 1990; 120 30: 83.2465; 120 35: Euro/m²; 120 40: 2019; 120 45: Noot: vast op 2019, later gecorrigeerd voor bouwjaar. Unit prijs uit HRSG estimating programma.
Stoomgenerator, oververhitter | 15045.936 |  |  |  |  | 60 0: Total Installed Cost
Stoomgenerator | 2571189.8932 |  |  | Drum type boiler, koolstofstaal, finned tubes | Complexiteitsfactor | 60 0: 1; 120 5: 2; 120 10: 3
Installatiefactor | 2 |  |  | Afhankelijk van ingevoerde complexiteit | Installatiefactor | 60 0: 2; 120 5: 2.5; 120 10: 3
Totaal in referentiejaar (2019) | 5759.4654 |  | € | Inclusief ontgasser, voedingspompen. Investeringen voor deminwater | Gecorrigeerd voor inflatie over periode 2011 - 2019 (Lex Kok): | 120 10: 1.12
Inflatiefactor t.o.v. 2019 | 1.02 |  |  | en condensaat polishing zijn in Factsheet Stoomdistributie opgenomen.
2020 | 5874.6547 |  |  |  |  | 60 0: Oververhitter routine:
Ga door naar blad 3.
Enthalpie oververhitte stoom
[6 empty] | P (bara) | Tsat | Hsat | 10 | 20 | 30 | 40 | 50
[6 empty] | 1 | 100 | 2675 | 2696 | 2717 | 2737 | 2757 | 2777
[6 empty] | 10 | 180 | 2777 | 2803 | 2828 | 2852 | 2876 | 2898
[6 empty] | 20 | 212 | 2798 | 2827 | 2856 | 2882 | 2908 | 2933
[6 empty] | 30 | 234 | 2803 | 2838 | 2869 | 2898 | 2926 | 2953
[6 empty] | 40 | 250 | 2801 | 2837 | 2871 | 2903 | 2933 | 2962
[6 empty] | 50 | 264 | 2794 | 2836 | 2872 | 2906 | 2938 | 2969
Interpolatie routine voor stoomcondities
[6 empty] | P (bara) | Tsat | Hsat | 10 | 20 | 30 | 40 | 50
[6 empty] | 30 | 234 | 2803 | 2838 | 2869 | 2898 | 2926 | 2953
[6 empty] | 30 | 234 | 2803 | 2838 | 2869 | 2898 | 2926 | 2953
[6 empty] | 40 | 250 | 2801 | 2837 | 2871 | 2903 | 2933 | 2962
Bepaling Trookgas HRSG in
[6 empty] | Stoom | Tverz | Hverz | Tover | Hover | M | Q
[7 empty] | 234 | 2803 | 284 | 2953 | 7.4156 | 1112.3389
[6 empty] | Rookgas | Tin | Tuit | Cp | - | M | Q
[7 empty] | 387.8889 | 378.517 | 1.1869 | - | 100 | 1112.3389 | ok | Tuit = T2 - (Q / m x Cp)
Check
Bepaling oppervlak oververhitter
[6 empty] | ΔTlm |  |  | Temperature Overview
[6 empty] | -40.6281 | 123.0875 |  |  |  | T1 |  | T2
[6 empty] | -0.33008 |  |  | Rookgas |  | 387.8889 | --> | 378.517
[9 empty] | Stoom |  | 284 | <-- | 234
[11 empty] | t 2 |  | t 1
Oppervlak oververhitter
[6 empty] | Overall heat transfer coefficient, |  |  |  |  | 0.05 |  | kW/m2K | Pagina 107 - Dissertation - Thermal Design and Optimization of Heat Recovery Steam Generators and Waste Heat Boilers Ali Rezaie Navaie Berlin 2017
[6 empty] | Opervlak oververhitter |  |  |  |  | 180.7396 |  | m2
Invoerveld

## 2a GC simulaties voor OVO (hidden)
Model Link Area
| Link Area ID: | LinkArea1 |  | GC Version: | 6.1.4.0 | 6.1.4.0 | 6.1.4.0 | 6.1.4.0 | 6.1.4.0 | 6.1.4.0 | 6.1.4.0 | 6.1.4.0 | 6.1.4.0 | 6.1.4.0 | 6.1.4.0 | 6.1.4.0 | 6.1.4.0 | 6.1.4.0 | 6.1.4.0 | 6.1.4.0 | 6.1.4.0 | 6.1.4.0 | 6.1.4.0 | 6.1.4.0 | 6.1.4.0 | 6.1.4.0 | 6.1.4.0 | 6.1.4.0 | 6.1.4.0 | 6.1.4.0 | 6.1.4.0 | 6.1.4.0 | 6.1.4.0 | 6.1.4.0 | 6.1.4.0 | 6.1.4.0 | 6.1.4.0 | 6.1.4.0 | 6.1.4.0 | 6.1.4.0 | 6.1.4.0 | 6.1.4.0 | 6.1.4.0 | 6.1.4.0 | 6.1.4.0 | 6.1.4.0 | 6.1.4.0 | 6.1.4.0 | 6.1.4.0 | 6.1.4.0
| Model ID: | RVO - Rev P0 |  | Date: | 43748 | 43748 | 43748 | 43748 | 43748 | 43748 | 43748 | 43748 | 43748 | 43748 | 43748 | 43748 | 43748 | 43748 | 43748 | 43748 | 43748 | 43748 | 43748 | 43748 | 43748 | 43748 | 43748 | 43748 | 43748 | 43748 | 43748 | 43748 | 43748 | 43748 | 43748 | 43748 | 43748 | 43748 | 43748 | 43748 | 43748 | 43748 | 43748 | 43748 | 43748 | 43748 | 43748 | 43748 | 43748 | 43748
| Case ID: | RVO - Rev P0 |  | Starting Time: | 0.66667 | 0.66604 | 0.66605 | 0.66606 | 0.66609 | 0.6661 | 0.66611 | 0.66613 | 0.66615 | 0.66616 | 0.66617 | 0.66618 | 0.66619 | 0.6662 | 0.66623 | 0.66624 | 0.66625 | 0.66626 | 0.66628 | 0.6663 | 0.66631 | 0.66632 | 0.66634 | 0.66635 | 0.66637 | 0.66638 | 0.6664 | 0.66641 | 0.66642 | 0.66644 | 0.66645 | 0.66647 | 0.66648 | 0.66649 | 0.6665 | 0.66652 | 0.66654 | 0.66655 | 0.66656 | 0.66657 | 0.6666 | 0.66661 | 0.66662 | 0.66663 | 0.66666 | 0.66667
| Location of Data Files: | C:\Users\heere\Documents\GateCycle\My Models\GC6-Module Library |  | Ending Time: | 0.66668 | 0.66605 | 0.66606 | 0.66608 | 0.6661 | 0.66611 | 0.66612 | 0.66613 | 0.66616 | 0.66617 | 0.66618 | 0.66619 | 0.6662 | 0.66622 | 0.66624 | 0.66625 | 0.66626 | 0.66627 | 0.6663 | 0.66631 | 0.66632 | 0.66633 | 0.66635 | 0.66637 | 0.66638 | 0.66639 | 0.6664 | 0.66642 | 0.66644 | 0.66645 | 0.66646 | 0.66648 | 0.66649 | 0.6665 | 0.66652 | 0.66653 | 0.66655 | 0.66656 | 0.66657 | 0.66659 | 0.66661 | 0.66662 | 0.66663 | 0.66664 | 0.66667 | 0.66668
|  |  |  | Status: | Converged | Converged | Converged | Converged | Converged | Converged | Converged | Converged | Converged | Converged | Converged | Converged | Converged | Converged | Converged | Converged | Converged | Converged | Converged | Converged | Converged | Converged | Converged | Converged | Converged | Converged | Converged | Converged | Converged | Converged | Converged | Converged | Converged | Converged | Converged | Converged | Converged | Converged | Converged | Converged | Converged | Converged | Converged | Converged | Converged | Converged
| Location | Variables
|  | Name | UOM | Description | Value
GateCycle Inputs
| SYSTEM[SYSTEM] | AmbientTemperature[0] | C | Ambient Temperature | 15 | 15 | 15 | 15 | 15 | 15 | 15 | 15 | 15 | 15 | 15 | 15 | 15 | 15 | 15 | 15 | 15 | 15 | 15 | 15 | 15 | 15 | 15 | 15 | 15 | 15 | 15 | 15 | 15 | 15 | 15 | 15 | 15 | 15 | 15 | 15 | 15 | 15 | 15 | 15 | 15 | 15 | 15 | 15 | 15 | 15
| CND[SOURCE] | Temp[1] | C | Outlet Temperature | #NAME? | #NAME? | #NAME? | #NAME? | #NAME? | #NAME? | #NAME? | #NAME? | #NAME? | #NAME? | #NAME? | #NAME? | #NAME? | #NAME? | #NAME? | #NAME? | #NAME? | #NAME? | #NAME? | #NAME? | #NAME? | #NAME? | #NAME? | #NAME? | #NAME? | #NAME? | #NAME? | #NAME? | #NAME? | #NAME? | #NAME? | #NAME? | #NAME? | #NAME? | #NAME? | #NAME? | #NAME? | #NAME? | #NAME? | #NAME? | #NAME? | #NAME? | #NAME? | #NAME? | #NAME? | #NAME?
| SINK2[SINK] | DesiredPressure[0] | bar | Desired Pressure | 51 | 6 | 6 | 6 | 6 | 6 | 11 | 11 | 11 | 11 | 11 | 51 | 51 | 51 | 51 | 51 | 6 | 6 | 6 | 6 | 6 | 11 | 11 | 11 | 11 | 11 | 51 | 51 | 51 | 51 | 51 | 6 | 6 | 6 | 6 | 6 | 11 | 11 | 11 | 11 | 11 | 51 | 51 | 51 | 51 | 51
| GAS1[GAS] | Temp[1] | C | Outlet Temperature | 1000 | 200 | 400 | 600 | 800 | 1000 | 200 | 400 | 600 | 800 | 1000 | 200 | 400 | 600 | 800 | 1000 | 200 | 400 | 600 | 800 | 1000 | 200 | 400 | 600 | 800 | 1000 | 200 | 400 | 600 | 800 | 1000 | 200 | 400 | 600 | 800 | 1000 | 200 | 400 | 600 | 800 | 1000 | 200 | 400 | 600 | 800 | 1000
| SH[SPHT] | DesiredDegreesofSuperheat[0] | C | Desired Degrees of Superheat | 50 | 10 | 10 | 10 | 10 | 10 | 10 | 10 | 10 | 10 | 10 | 10 | 10 | 10 | 10 | 10 | 25 | 25 | 25 | 25 | 25 | 25 | 25 | 25 | 25 | 25 | 25 | 25 | 25 | 25 | 25 | 50 | 50 | 50 | 50 | 50 | 50 | 50 | 50 | 50 | 50 | 50 | 50 | 50 | 50 | 50
GateCycle Outputs
| SINK2[SINK] | Flow[0] | kg/sec | Inlet Flow | 46.7243 | 1.6579 | 11.9116 | 22.6577 | 33.8661 | 45.4584 | 0.41379 | 11.0923 | 22.2836 | 33.9563 | 46.0289 | 72.1451 | 8.2575 | 21.7907 | 35.906 | 50.5049 | 1.6312 | 11.7202 | 22.2937 | 33.3221 | 44.7282 | 0.4136 | 10.8909 | 21.879 | 33.3398 | 45.1932 | 70.8351 | 7.9963 | 21.1013 | 34.77 | 48.907 | 1.6133 | 11.4242 | 21.7307 | 32.4805 | 43.5985 | 0.4136 | 10.5858 | 21.266 | 32.4057 | 43.927 | 68.8506 | 7.6394 | 20.1595 | 33.2183 | 46.7243
| SINK2[SINK] | Pres[0] | bar | Inlet Pressure | 51 | 6 | 6 | 6 | 6 | 6 | 11 | 11 | 11 | 11 | 11 | 51 | 51 | 51 | 51 | 51 | 6 | 6 | 6 | 6 | 6 | 11 | 11 | 11 | 11 | 11 | 51 | 51 | 51 | 51 | 51 | 6 | 6 | 6 | 6 | 6 | 11 | 11 | 11 | 11 | 11 | 51 | 51 | 51 | 51 | 51
| SINK2[SINK] | Temp[0] | C | Inlet Temperature | 315.151 | 168.8375 | 168.8375 | 168.8375 | 168.8375 | 168.8375 | 194.0687 | 194.0687 | 194.0687 | 194.0687 | 194.0687 | 264.1834 | 275.1511 | 275.1511 | 275.1511 | 275.1511 | 183.8374 | 183.8374 | 183.8374 | 183.8374 | 183.8374 | 194.4459 | 209.0694 | 209.0694 | 209.0694 | 209.0694 | 264.1834 | 290.1511 | 290.1511 | 290.1511 | 290.1511 | 194.4449 | 208.8386 | 208.8386 | 208.8386 | 208.8386 | 194.4459 | 234.0691 | 234.0691 | 234.0691 | 234.0691 | 264.1834 | 315.151 | 315.151 | 315.151 | 315.151
| SINK2[SINK] | Enth[0] | kJ/kg | Inlet Enthalpy | 2969.421 | 2779.07 | 2779.07 | 2779.07 | 2779.07 | 2779.07 | 2805.662 | 2805.662 | 2805.662 | 2805.662 | 2805.662 | 1155.819 | 2833.664 | 2833.664 | 2833.664 | 2833.664 | 2813.567 | 2813.567 | 2813.567 | 2813.567 | 2813.567 | 2806.625 | 2843.183 | 2843.183 | 2843.183 | 2843.183 | 1155.819 | 2888.481 | 2888.481 | 2888.481 | 2888.481 | 2837.419 | 2869.21 | 2869.21 | 2869.21 | 2869.21 | 2806.625 | 2902.747 | 2902.747 | 2902.747 | 2902.747 | 1155.819 | 2969.421 | 2969.421 | 2969.421 | 2969.421
| STACK[EXH] | Flow[0] | kg/sec | Inlet Flow | 100 | 100 | 100 | 100 | 100 | 100 | 100 | 100 | 100 | 100 | 100 | 100 | 100 | 100 | 100 | 100 | 100 | 100 | 100 | 100 | 100 | 100 | 100 | 100 | 100 | 100 | 100 | 100 | 100 | 100 | 100 | 100 | 100 | 100 | 100 | 100 | 100 | 100 | 100 | 100 | 100 | 100 | 100 | 100 | 100 | 100
| STACK[EXH] | Pres[0] | bar | Inlet Pressure | 1.0132 | 1.0132 | 1.0132 | 1.0132 | 1.0132 | 1.0132 | 1.0132 | 1.0132 | 1.0132 | 1.0132 | 1.0132 | 1.0132 | 1.0132 | 1.0132 | 1.0132 | 1.0132 | 1.0132 | 1.0132 | 1.0132 | 1.0132 | 1.0132 | 1.0132 | 1.0132 | 1.0132 | 1.0132 | 1.0132 | 1.0132 | 1.0132 | 1.0132 | 1.0132 | 1.0132 | 1.0132 | 1.0132 | 1.0132 | 1.0132 | 1.0132 | 1.0132 | 1.0132 | 1.0132 | 1.0132 | 1.0132 | 1.0132 | 1.0132 | 1.0132 | 1.0132 | 1.0132
| STACK[EXH] | Temp[0] | C | Inlet Temperature | 273.1511 | 166.8375 | 166.8375 | 166.8375 | 166.8375 | 166.8375 | 192.0674 | 192.0674 | 192.0674 | 192.0674 | 192.0674 | 200 | 273.1511 | 273.1511 | 273.1511 | 273.1511 | 166.8375 | 166.8375 | 166.8375 | 166.8375 | 166.8375 | 192.0674 | 192.0674 | 192.0674 | 192.0674 | 192.0674 | 200 | 273.1511 | 273.1511 | 273.1511 | 273.1511 | 166.8375 | 166.8375 | 166.8375 | 166.8375 | 166.8375 | 192.0674 | 192.0674 | 192.0674 | 192.0674 | 192.0674 | 200 | 273.1511 | 273.1511 | 273.1511 | 273.1511
| STACK[EXH] | Enth[0] | kJ/kg | Inlet Enthalpy | 273.0325 | 158.7581 | 158.7581 | 158.7581 | 158.7581 | 158.7581 | 185.6593 | 185.6593 | 185.6593 | 185.6593 | 185.6593 | 194.1436 | 273.0325 | 273.0325 | 273.0325 | 273.0325 | 158.7581 | 158.7581 | 158.7581 | 158.7581 | 158.7581 | 185.6593 | 185.6593 | 185.6593 | 185.6593 | 185.6593 | 194.1436 | 273.0325 | 273.0325 | 273.0325 | 273.0325 | 158.7581 | 158.7581 | 158.7581 | 158.7581 | 158.7582 | 185.6593 | 185.6593 | 185.6593 | 185.6593 | 185.6593 | 194.1436 | 273.0325 | 273.0325 | 273.0325 | 273.0325
| SH[SPHT] | Temp[0] | C | Gas Inlet Temperature | 1000 | 200 | 400 | 600 | 800 | 1000 | 200 | 400 | 600 | 800 | 1000 | 200 | 400 | 600 | 800 | 1000 | 200 | 400 | 600 | 800 | 1000 | 200 | 400 | 600 | 800 | 1000 | 200 | 400 | 600 | 800 | 1000 | 200 | 400 | 600 | 800 | 1000 | 200 | 400 | 600 | 800 | 1000 | 200 | 400 | 600 | 800 | 1000
| SH[SPHT] | Temp[1] | C | Gas Outlet Temperature | 933.5 | 199.6305 | 397.4805 | 595.4002 | 793.402 | 991.391 | 199.8917 | 397.4011 | 595.0298 | 792.683 | 990.405 | 200 | 396.9977 | 592.4437 | 788.031 | 983.641 | 199.103 | 393.8555 | 588.8492 | 783.93 | 979.088 | 199.8879 | 393.7637 | 588.0387 | 782.429 | 976.903 | 200 | 393.1352 | 582.6934 | 772.588 | 962.499 | 198.7454 | 388.2805 | 578.6699 | 769.317 | 960.002 | 199.8881 | 388.269 | 577.4206 | 766.838 | 956.387 | 200 | 387.8428 | 569.3567 | 751.333 | 933.5
[5 empty] | 66.5 | 0.3695 | 2.5195 | 4.5998 | 6.598 | 8.609 | 0.1083 | 2.5989 | 4.9702 | 7.317 | 9.595 | 0 | 3.0023 | 7.5563 | 11.969 | 16.359 | 0.897 | 6.1445 | 11.1508 | 16.07 | 20.912 | 0.1121 | 6.2363 | 11.9613 | 17.571 | 23.097 | 0 | 6.8648 | 17.3066 | 27.412 | 37.501 | 1.2546 | 11.7195 | 21.3301 | 30.683 | 39.998 | 0.1119 | 11.731 | 22.5794 | 33.162 | 43.613 | 0 | 12.1572 | 30.6433 | 48.667 | 66.5
| EVAP[EVAP] | CalculatedDuty[0] | kJ/sec | Calculated Duty | 76514.48 | 3463.916 | 24888.06 | 47340.98 | 70759.79 | 94980.81 | 828.8112 | 22217.53 | 44633.32 | 68013.42 | 92194.39 | 0 | 13522.34 | 35683.88 | 58798.77 | 82705.47 | 3408.272 | 24488.26 | 46580.5 | 69623.13 | 93455.07 | 828.4175 | 21814.12 | 43822.91 | 66778.5 | 90520.41 | 0 | 13094.52 | 34554.9 | 56938.5 | 80088.83 | 3370.832 | 23869.77 | 45404.04 | 67864.69 | 91094.7 | 828.4175 | 21202.96 | 42595.12 | 64907.57 | 87984.29 | 0 | 12510.13 | 33012.72 | 54397.37 | 76514.48
| EVAP[EVAP] | SurfaceArea[0] | m^2 | Surface Area | 11591.22 | 3832.687 | 8204.301 | 9939.534 | 11156.26 | 12125.54 | 1608.599 | 7952.526 | 9812.939 | 11076.73 | 12068.96 | 12068.96 | 6837.763 | 9316.021 | 10763.88 | 11844.12 | 3802.228 | 8163.851 | 9892.63 | 11105.4 | 12070.46 | 1608.072 | 7906.508 | 9760.623 | 11018.99 | 12007.12 | 12007.12 | 6761.315 | 9227.56 | 10665.33 | 11738.95 | 3781.822 | 8098.753 | 9819.549 | 11024.16 | 11983.94 | 1608.034 | 7834.516 | 9680.078 | 10930.36 | 11911.94 | 11911.94 | 6653.887 | 9102.336 | 10528.54 | 11591.22
| SH[SPHT] | CalculatedDuty[0] | kJ/sec | Calculated Duty | 8224.76 | 39.1248 | 281.1097 | 534.7147 | 799.2294 | 1072.805 | 10.7496 | 288.1587 | 578.8888 | 882.1259 | 1195.75 | 0 | 332.5353 | 877.5219 | 1445.953 | 2033.856 | 94.7684 | 680.9061 | 1295.19 | 1935.899 | 2598.556 | 11.1429 | 691.5624 | 1389.296 | 2117.046 | 2869.724 | 0 | 760.3531 | 2006.482 | 3306.219 | 4650.478 | 132.2089 | 1299.391 | 2471.645 | 3694.329 | 4958.894 | 11.1429 | 1302.724 | 2617.073 | 3987.965 | 5405.814 | 0 | 1344.75 | 3548.632 | 5847.329 | 8224.76
| SH[SPHT] | SurfaceArea[0] | m^2 | Surface Area | 291.2426 | 25.2208 | 29.4672 | 30.1942 | 30.3134 | 30.6937 | 24.2569 | 35.6628 | 37.1218 | 37.6026 | 38.1393 | 5145.094 | 79.0946 | 94.1238 | 83.585 | 66.7966 | 82.3086 | 73.5842 | 74.0029 | 73.8695 | 74.421 | 25.8526 | 88.1709 | 90.1992 | 90.585 | 91.5138 | 5553.093 | 188.6613 | 214.9068 | 206.0677 | 156.6442 | 175.4216 | 148.3805 | 144.8539 | 142.781 | 143.1712 | 25.8519 | 176.1112 | 173.3932 | 171.6208 | 172.4656 | 5212.345 | 366.0799 | 382.0887 | 392.148 | 291.2426
| SYSTEM[SYSTEM] | IterationsUsed[0] |  | Iterations Used | 12 | 21 | 14 | 14 | 13 | 13 | 25 | 15 | 14 | 13 | 13 | 5 | 17 | 14 | 13 | 13 | 21 | 14 | 14 | 13 | 13 | 25 | 14 | 14 | 13 | 13 | 5 | 17 | 14 | 13 | 13 | 21 | 14 | 13 | 13 | 12 | 25 | 14 | 13 | 13 | 12 | 5 | 17 | 13 | 13 | 12
| SYSTEM[SYSTEM] | FinalIterationErrors[0] |  | Final Iteration Errors | 0 | 0 | 0 | 0 | 0 | 0 | 0 | 0 | 0 | 0 | 0 | 9 | 0 | 0 | 0 | 0 | 0 | 0 | 0 | 0 | 0 | 0 | 0 | 0 | 0 | 0 | 9 | 0 | 0 | 0 | 0 | 0 | 0 | 0 | 0 | 0 | 0 | 0 | 0 | 0 | 0 | 9 | 0 | 0 | 0 | 0
| SYSTEM[SYSTEM] | FinalIterationWarnings[0] |  | Final Iteration Warnings | 0 | 0 | 0 | 0 | 0 | 0 | 0 | 0 | 0 | 0 | 0 | 6 | 0 | 0 | 0 | 0 | 0 | 0 | 0 | 0 | 0 | 3 | 0 | 0 | 0 | 0 | 6 | 0 | 0 | 0 | 0 | 3 | 0 | 0 | 0 | 0 | 3 | 0 | 0 | 0 | 0 | 6 | 0 | 0 | 0 | 0
End Outputs
Steam Pressure |  |  |  | Steam Pressure | 51 | 6 | 6 | 6 | 6 | 6 | 11 | 11 | 11 | 11 | 11 | 51 | 51 | 51 | 51 | 51 | 6 | 6 | 6 | 6 | 6 | 11 | 11 | 11 | 11 | 11 | 51 | 51 | 51 | 51 | 51 | 6 | 6 | 6 | 6 | 6 | 11 | 11 | 11 | 11 | 11 | 51 | 51 | 51 | 51 | 51
T Flue Gas in (superheater) |  |  |  | T Flue Gas in (superheater) | 1000 | 200 | 400 | 600 | 800 | 1000 | 200 | 400 | 600 | 800 | 1000 | 200 | 400 | 600 | 800 | 1000 | 200 | 400 | 600 | 800 | 1000 | 200 | 400 | 600 | 800 | 1000 | 200 | 400 | 600 | 800 | 1000 | 200 | 400 | 600 | 800 | 1000 | 200 | 400 | 600 | 800 | 1000 | 200 | 400 | 600 | 800 | 1000
T Flue Gas out (superheater) |  |  |  | T Flue Gas out (superheater) | 933.5 | 199.6305 | 397.4805 | 595.4002 | 793.402 | 991.391 | 199.8917 | 397.4011 | 595.0298 | 792.683 | 990.405 | 200 | 396.9977 | 592.4437 | 788.031 | 983.641 | 199.103 | 393.8555 | 588.8492 | 783.93 | 979.088 | 199.8879 | 393.7637 | 588.0387 | 782.429 | 976.903 | 200 | 393.1352 | 582.6934 | 772.588 | 962.499 | 198.7454 | 388.2805 | 578.6699 | 769.317 | 960.002 | 199.8881 | 388.269 | 577.4206 | 766.838 | 956.387 | 200 | 387.8428 | 569.3567 | 751.333 | 933.5
T difference (superheater) |  |  |  | T difference (superheater) | 66.5 | 0.3695 | 2.5195 | 4.5998 | 6.598 | 8.609 | 0.1083 | 2.5989 | 4.9702 | 7.317 | 9.595 | 0 | 3.0023 | 7.5563 | 11.969 | 16.359 | 0.897 | 6.1445 | 11.1508 | 16.07 | 20.912 | 0.1121 | 6.2363 | 11.9613 | 17.571 | 23.097 | 0 | 6.8648 | 17.3066 | 27.412 | 37.501 | 1.2546 | 11.7195 | 21.3301 | 30.683 | 39.998 | 0.1119 | 11.731 | 22.5794 | 33.162 | 43.613 | 0 | 12.1572 | 30.6433 | 48.667 | 66.5
deg superheat |  |  |  | deg superheat | 50 | 10 | 10 | 10 | 10 | 10 | 10 | 10 | 10 | 10 | 10 | 10 | 10 | 10 | 10 | 10 | 25 | 25 | 25 | 25 | 25 | 25 | 25 | 25 | 25 | 25 | 25 | 25 | 25 | 25 | 25 | 50 | 50 | 50 | 50 | 50 | 50 | 50 | 50 | 50 | 50 | 50 | 50 | 50 | 50 | 50
Steam Temp |  |  |  | Steam Temp | 315.151 | 168.8375 | 168.8375 | 168.8375 | 168.8375 | 168.8375 | 194.0687 | 194.0687 | 194.0687 | 194.0687 | 194.0687 | 264.1834 | 275.1511 | 275.1511 | 275.1511 | 275.1511 | 183.8374 | 183.8374 | 183.8374 | 183.8374 | 183.8374 | 194.4459 | 209.0694 | 209.0694 | 209.0694 | 209.0694 | 264.1834 | 290.1511 | 290.1511 | 290.1511 | 290.1511 | 194.4449 | 208.8386 | 208.8386 | 208.8386 | 208.8386 | 194.4459 | 234.0691 | 234.0691 | 234.0691 | 234.0691 | 264.1834 | 315.151 | 315.151 | 315.151 | 315.151
Tsat |  |  |  | Tsat |  | 158 | 158 | 158 | 158 | 158 | 184 | 184 | 184 | 184 | 184 | 265 | 265 | 265 | 265 | 265 | 158 | 158 | 158 | 158 | 158 | 184 | 184 | 184 | 184 | 184 | 265 | 265 | 265 | 265 | 265 | 158 | 158 | 158 | 158 | 158 | 188 | 188 | 188 | 188 | 188 | 265 | 265 | 265 | 265 | 265
A evap |  |  |  | A evap | 11591.22 | 3832.687 | 8204.301 | 9939.534 | 11156.26 | 12125.54 | 1608.599 | 7952.526 | 9812.939 | 11076.73 | 12068.96 | 12068.96 | 6837.763 | 9316.021 | 10763.88 | 11844.12 | 3802.228 | 8163.851 | 9892.63 | 11105.4 | 12070.46 | 1608.072 | 7906.508 | 9760.623 | 11018.99 | 12007.12 | 12007.12 | 6761.315 | 9227.56 | 10665.33 | 11738.95 | 3781.822 | 8098.753 | 9819.549 | 11024.16 | 11983.94 | 1608.034 | 7834.516 | 9680.078 | 10930.36 | 11911.94 | 11911.94 | 6653.887 | 9102.336 | 10528.54 | 11591.22
A SH |  |  |  | A SH | 291.2426 | 25.2208 | 29.4672 | 30.1942 | 30.3134 | 30.6937 | 24.2569 | 35.6628 | 37.1218 | 37.6026 | 38.1393 | 5145.094 | 79.0946 | 94.1238 | 83.585 | 66.7966 | 82.3086 | 73.5842 | 74.0029 | 73.8695 | 74.421 | 25.8526 | 88.1709 | 90.1992 | 90.585 | 91.5138 | 5553.093 | 188.6613 | 214.9068 | 206.0677 | 156.6442 | 175.4216 | 148.3805 | 144.8539 | 142.781 | 143.1712 | 25.8519 | 176.1112 | 173.3932 | 171.6208 | 172.4656 | 5212.345 | 366.0799 | 382.0887 | 392.148 | 291.2426
% SH of evap |  |  |  | % SH of evap | 2.5126 | 0.65804 | 0.35917 | 0.30378 | 0.27172 | 0.25313 | 1.508 | 0.44845 | 0.37829 | 0.33947 | 0.31601 | 42.6308 | 1.1567 | 1.0103 | 0.77653 | 0.56396 | 2.1647 | 0.90134 | 0.74806 | 0.66517 | 0.61655 | 1.6077 | 1.1152 | 0.92411 | 0.82208 | 0.76216 | 46.2483 | 2.7903 | 2.329 | 1.9321 | 1.3344 | 4.6385 | 1.8321 | 1.4752 | 1.2952 | 1.1947 | 1.6077 | 2.2479 | 1.7912 | 1.5701 | 1.4478 | 43.7573 | 5.5017 | 4.1977 | 3.7246 | 2.5126
Total A |  |  |  | Total A | 11882.4626 | 3857.9078 | 8233.7682 | 9969.7281 | 11186.5734 | 12156.2337 | 1632.8559 | 7988.1888 | 9850.0608 | 11114.3326 | 12107.0993 | 17214.054 | 6916.8576 | 9410.1448 | 10847.465 | 11910.9166 | 3884.5366 | 8237.4352 | 9966.6329 | 11179.2695 | 12144.881 | 1633.9246 | 7994.6789 | 9850.8222 | 11109.575 | 12098.6338 | 17560.213 | 6949.9763 | 9442.4668 | 10871.3977 | 11895.5942 | 3957.2436 | 8247.1335 | 9964.4029 | 11166.941 | 12127.1112 | 1633.8859 | 8010.6272 | 9853.4712 | 11101.9808 | 12084.4056 | 17124.285 | 7019.9669 | 9484.4247 | 10920.688 | 11882.4626
[11 empty] | Hier wordt de approach te nauw | [24 empty] | Deze haalt de 50°C niet! |  |  |  |  | Deze haalt de 50°C niet! |  |  |  |  | Deze haalt de 50°C niet!
[36 empty] | Trookgas niet voldoende |  |  |  |  | Trookgas niet voldoende |  |  |  |  | Trookgas niet voldoende
|  |  |  | Inputs | Δtovo | Pstoom | Trookgas
[5 empty] | °C | barg | barg
[5 empty] | 50 | 30 | 400
% surface
[5 empty] | ΔTsh | Psteam | Trookgas | SH / evap | ΔTrookgas | Correctie, zie noot links
[5 empty] | °C | barg | °C | m2 / m2
[5 empty] | 10 | 5 | 200 | 0.36 | 3
[5 empty] | 10 | 5 | 1000 | 0.25 | 9
[5 empty] | 10 | 50 | 200 | 1.36 | -1 | 0.26667 | -5.6667
[5 empty] | 10 | 50 | 1000 | 0.56 | 16
[5 empty] | 50 | 5 | 200 | 2.043 | 3 | 0.28433 | -12.3333
[5 empty] | 50 | 5 | 1000 | 1.19 | 40
[5 empty] | 50 | 50 | 200 | 6.497 | -6 | 1.329 | -24
[5 empty] | 50 | 50 | 1000 | 2.51 | 66
|  |  |  | ΔTsh gecorrigeerde tabel | 50 | 5 | 200 | 2.043 | 3
[5 empty] | 50 | 5 | 1000 | 1.19 | 40
[5 empty] | 50 | 50 | 200 | 6.497 | -6
[5 empty] | 50 | 50 | 1000 | 2.51 | 66
|  |  |  | Pstoom gecorrigeerde tabel | 50 | 30 | 200 | 4.5174 | -2
[5 empty] | 50 | 30 | 1000 | 1.9233 | 54.4444
|  |  |  | Resultaten |  |  |  | 3.8689 | 12.1111
[8 empty] | Rookgastemperatuur voor de verdamper | 387.8889
3D Maps Tours This workbook has 3D Maps tours available. Open 3D Maps to edit or play the tours.
Note on I73: van Birgelen, Gertjan: Geextrapoleerde tot 200°C, op basis van simulaties tot 400°C. Onrealistische simulatieresultaten worden niet gebruikt (kleine approach bij zeer hoge m2). Er is een waarschuwing ingebouwd voor een te kleine rookgastemperatuur.
Note on J73: van Birgelen, Gertjan: Geextrapoleerde tot 200°C, op basis van simulaties tot 400°C. Onrealistische simulatieresultaten worden niet gebruikt (kleine approach bij zeer hoge m2). Er is een waarschuwing ingebouwd voor een te kleine rookgastemperatuur.

## 3. Stoomtransport
3. Stoomtransport
| Parameter |  | Unit | Toelichting
Stoomdistributiesysteem | ja |  |  | ja / nee (bepaalt of distributiesysteem wordt begroot) |  | ja | nee
| 1 |  |  | Check of afnemer 1 van toepassing is
Vul de onderstaande gele velden in
Stoomdruk
Bij begin stoomheader | 30 |  | bara | 5.0 - 40 bara
Bij einde stoomheader | 29.75
Stoomtemperatuur | 284 |  | °C | Verzadigde stoom als uitgangspunt t.b.v. benutting verdampingswarmte |  | Nu gelinkt naar Blad 2. in plaats van opnieuw uit de tabel voor verzadige stoom ophalen (is nu niet meer verzadigd)
Gewenste warmtelevering, totaal | 18.9364 |  | MWth | Van: 2. Factsheet Stoomgenerator |  | Ja | Nee
Condensaat retour percentage | 90 |  |  | 0 - 100%, ter bepaling leidingdiameter retourcondensaat | Factsheet Stoomgenerator C4 | 1
Leidinglengte stoomheader | 500 |  | % | Uitgangspunt: koolstofstaal / geisoleerd | Bij begin stoomheader | 5 | 6 | 7 | 8 | 9 | 10 | 11 | 12 | 13 | 14 | 15 | 16 | 17 | 18 | 19 | 20 | 21 | 22 | 23 | 24 | 25 | 26 | 27 | 28 | 29 | 30 | 31 | 32 | 33 | 34 | 35 | 36 | 37 | 38 | 39 | 40
Stoomturbines |  |  |  |  | Stoomtemperatuur | 151.8362 | 158.8324 | 164.9528 | 170.4135 | 175.3578 | 179.8856 | 184.0697 | 187.9646 | 191.6128 | 195.0474 | 198.2952 | 201.3783 | 204.3147 | 207.1196 | 209.8059 | 212.3845 | 214.8651 | 217.2558 | 219.5638 | 221.7955 | 223.9565 | 226.0518 | 228.0858 | 230.0626 | 231.9857 | 233.8584 | 235.6838 | 237.4644 | 239.2028 | 240.9012 | 242.5617 | 244.1862 | 245.7765 | 247.3341 | 248.8607 | 250.3575
Stoomverbruik t.b.v. stoomturbines | Ja |  |  | Is van invloed op waterbehandeling specificatie | Totale warmtelevering afnemers | 1 | 2 | 3 | 4 | 5 | 6 | 7 | 8 | 9 | 10 | 11 | 12 | 13 | 14 | 15 | 16 | 17 | 18 | 19 | 20 | 21 | 22 | 23 | 24 | 25 | 26 | 27 | 28 | 29 | 30
Kruisingen | Aantal | Overspanning | m |  | Condensaat retour percentage | 100 | 95 | 90 | 85 | 80 | 75 | 70 | 65 | 60 | 55 | 50 | 45 | 40 | 35 | 30 | 25 | 20 | 15 | 10 | 5 | 0
Kanaalkruisingen | 4 | >20 |  | Alleen overspanningen > 20m invoeren
Wegkruisingen | 1 | <10 | m |  | Aantal kanaal/wegkruisingen | 0 | 1 | 2 | 3 | 4 | 5 | 6 | 7 | 8 | 9 | 10
| 2 | 10-20
| 3 | 20-30 | m |  |  | 0: Oppervlaktewater; 1: Leidingwater
Drukval stoomleiding | 0.25 |  | m | Vast uitgangspunt 0.5 bar / 1000m | Druk (kopie van regel hierboven) | 5 | 6 | 7 | 8 | 9 | 10 | 11 | 12 | 13 | 14 | 15 | 16 | 17 | 18 | 19 | 20 | 21 | 22 | 23 | 24 | 25 | 26 | 27 | 28 | 29 | 30 | 31 | 32 | 33 | 34 | 35 | 36 | 37 | 38 | 39 | 40
Waterbron suppletiewater | Leidingwater |  | m | Bij oppervlaktewater is voorbehandeling nodig / bij < 7 kg/s suppletiewater leidingwater selecteren | H(1.0) [kJ/kg] | 2748.1076 | 2756.1389 | 2762.7491 | 2768.3024 | 2773.0376 | 2777.1195 | 2780.6671 | 2783.7691 | 2786.4933 | 2788.893 | 2791.0105 | 2792.8803 | 2794.5308 | 2795.9855 | 2797.2643 | 2798.3841 | 2799.3594 | 2800.2027 | 2800.9248 | 2801.5354 | 2802.0427 | 2802.4542 | 2802.7766 | 2803.0157 | 2803.1768 | 2803.2647 | 2803.2837 | 2803.2377 | 2803.1302 | 2802.9645 | 2802.7435 | 2802.47 | 2802.1464 | 2801.775 | 2801.358 | 2800.8973
Bestaande demin installaties | Ontwerp | Actueel |  |  | H(0.0) [kJ/kg] | 640.1853 | 670.5012 | 697.1434 | 721.0179 | 742.7246 | 762.6828 | 781.1977 | 798.4989 | 814.7637 | 830.1321 | 844.7169 | 858.6101 | 871.8879 | 884.6143 | 896.8435 | 908.6219 | 919.9893 | 930.9805 | 941.6259 | 951.9523 | 961.9832 | 971.7397 | 981.2407 | 990.5031 | 999.542 | 1008.3714 | 1017.0036 | 1025.4501 | 1033.7213 | 1041.8268 | 1049.7753 | 1057.575 | 1065.2332 | 1072.7569 | 1080.1525 | 1087.426
Capaciteit | 20 | 0 | kg/s | Ontwerpcapaciteit versus de actuele belasting | Hverdaming | 2107.9223 | 2085.6377 | 2065.6057 | 2047.2846 | 2030.313 | 2014.4367 | 1999.4694 | 1985.2702 | 1971.7296 | 1958.7609 | 1946.2936 | 1934.2703 | 1922.6429 | 1911.3712 | 1900.4208 | 1889.7623 | 1879.3701 | 1869.2222 | 1859.2989 | 1849.5831 | 1840.0595 | 1830.7145 | 1821.5359 | 1812.5126 | 1803.6348 | 1794.8933 | 1786.2801 | 1777.7876 | 1769.4089 | 1761.1377 | 1752.9682 | 1744.895 | 1736.9132 | 1729.0181 | 1721.2055 | 1713.4713
Bestaande polishing installatie | Ontwerp | Actueel |  |  | Specifiek volume [m3/kg] | 0.3748 | 0.31557 | 0.27276 | 0.24033 | 0.21487 | 0.19435 | 0.17744 | 0.16325 | 0.15117 | 0.14077 | 0.1317 | 0.12373 | 0.11667 | 0.11036 | 0.1047 | 0.09958 | 0.094934 | 0.090695 | 0.086812 | 0.083242 | 0.079947 | 0.076897 | 0.074065 | 0.071428 | 0.068967 | 0.066664 | 0.064504 | 0.062475 | 0.060564 | 0.058761 | 0.057058 | 0.055446 | 0.053918 | 0.052468 | 0.051089 | 0.049777
Capaciteit | 0 | 0 |  | Ontwerpcapaciteit versus de actuele belasting | Capacitieit demin & polishing | 0 | 0.1 | 0.2 | 0.3 | 0.4 | 0.5 | 0.6 | 0.7 | 0.8 | 0.9 | 1 | 1.1 | 1.2 | 1.3 | 1.4 | 1.5 | 1.6 | 1.7 | 1.8 | 1.9 | 2 | 2.1 | 2.2 | 2.3 | 2.4 | 2.5 | 2.6 | 2.7 | 2.8 | 2.9 | 3 | 3.1 | 3.2 | 3.3 | 3.4 | 3.5 | 3.6 | 3.7 | 3.8 | 3.9 | 4 | 4.1 | 4.2 | 4.3 | 4.4 | 4.5 | 4.6 | 4.7 | 4.8 | 4.9 | 5 | 5.1 | 5.2 | 5.3 | 5.4 | 5.5 | 5.6 | 5.7 | 5.8 | 5.9 | 6 | 6.1 | 6.2 | 6.3 | 6.4 | 6.5 | 6.6 | 6.7 | 6.8 | 6.9 | 7 | 7.1 | 7.2 | 7.3 | 7.4 | 7.5 | 7.6 | 7.7 | 7.8 | 7.9 | 8 | 8.1 | 8.2 | 8.3 | 8.4 | 8.5 | 8.6 | 8.7 | 8.8 | 8.9 | 9 | 9.1 | 9.2 | 9.3 | 9.4 | 9.5 | 9.6 | 9.7 | 9.8 | 9.9 | 10
Resultaten
| Resultaat |  |  | Toelichting
Stoom
Pijpklasse (stoom) | Druk | 30 | bara |  | Druk (kopie van regel hierboven) | 5 | 6 | 7 | 8 | 9 | 10 | 11 | 12 | 13 | 14 | 15 | 16 | 17 | 18 | 19 | 20 | 21 | 22 | 23 | 24 | 25 | 26 | 27 | 28 | 29 | 30 | 31 | 32 | 33 | 34 | 35 | 36 | 37 | 38 | 39 | 40
Pijpklasse (stoom) |  | 300 | # | ANSI/ASME klasse | Pipe class (P,T) [#] | 150 | 150 | 150 | 150 | 150 | 300 | 300 | 300 | 300 | 300 | 300 | 300 | 300 | 300 | 300 | 300 | 300 | 300 | 300 | 300 | 300 | 300 | 300 | 300 | 300 | 300 | 300 | 300 | 300 | 300 | 600 | 600 | 600 | 600 | 600 | 600
Pijpdiameter (stoom) | ∆H | 1794.8933 | kJ/kg | Verdampingswarmte | Hulpregel stoomsnelheid
| Stoomdebiet | 10.5501 | kg/s |  | 0 | 5: 0; 6: 0; 7: 0; 8: 0; 9: 0; 10: 0; 11: 1; 12: 0; 13: 0; 14: 0; 15: 0
| Dichtheid stoom | 0.066664 | m3/kg | Verzadigde stoom bij geldende druk | Snelheid bij ∆P = 0.5 bar/1000m [m/s] | 5: 4.198; 6: 5.4292; 7: 6.4691; 8: 8.3958; 9: 9.9613; 10: 11.5113; 11: 12.9373; 12: 14.9456; 13: 16.1828; 14: 16.1828; 15: 19.368
| Specifiek volume | 0.70332 | m3/s |  | Stoomsnelheid [m/s] | 5: 347.1785; 6: 154.3016; 7: 86.7946; 8: 38.5754; 9: 21.6987; 10: 13.8871; 11: 9.6438; 12: 5.4247; 13: 4.2862; 14: 3.8469; 15: 2.411
Pijpdiameter (stoom) |  | 12 | inch |  | Pipe size (") | 5: 2; 6: 3; 7: 4; 8: 6; 9: 8; 10: 10; 11: 12; 12: 16; 13: 18; 14: 19; 15: 24
Isolatiedikte (stoom) | Stoomtemperatuur | 284 | °C
| Isolatiedikte 150<T≤200 | 100 | mm
| Isolatiedikte 200<T≤250 | 100 | mm
Isolatiedikte (stoom) |  | 100 | mm
Warmteverlies (stoom) | Warmteverlies bij 150°C | 78 | Btu/hr/ft
| Warmteverlies bij 200°C | 116 | Btu/hr/ft
| Warmteverlies bij 250°C | 162 | Btu/hr/ft
| Warmteverlies, werkelijk | 193.28 | Btu/hr/ft
|  | 0.18601 | kW/m | 1 BTU = 1056 J
| Pijplengte | 500 | m
| Warmteverlies, werkelijk | 0.093004 | MJ
Pijpklasse (condensaat) |  | 150 | # | ANSI/ASME klasse | 0 | 5: 0; 6: 0; 7: 0; 8: 1; 9: 0; 10: 0; 11: 0; 12: 0; 13: 0; 14: 0; 15: 0
Pijpdiameter (condensaat) | Condensaatdebiet | 9.4951 | kg/s |  | Snelheid bij ∆P = 0.5 bar/1000m [m/s] | 5: 0.51603; 6: 0.66506; 7: 0.79029; 8: 1.0212; 9: 1.2093; 10: 1.3928; 11: 1.5629; 12: 1.7995; 13: 1.9486; 14: 1.9486; 15: 2.3228
|  | 0.0094951 | m3/s |  | Condensaatsnelheid [m/s] | 5: 4.6871; 6: 2.0832; 7: 1.1718; 8: 0.52079; 9: 0.29294; 10: 0.18748; 11: 0.1302; 12: 0.073236; 13: 0.057865; 14: 0.051935; 15: 0.032549
Pijpdiameter (condensaat) |  | 6 | inch |  | Pipe size (") | 5: 2; 6: 3; 7: 4; 8: 6; 9: 8; 10: 10; 11: 12; 12: 16; 13: 18; 14: 19; 15: 24
Demin water capaciteit benodigd | Overcap., bestaand | 20 | kg/s
| Cap., totaal benodigd | 1.055 | kg/s
Demin water capaciteit benodigd | Cap., additioneel benodigd | 0 | kg/s
Polishing capaciteit benodigd | Overcap. bestaand systeem | 0 | kg/s
| Cap., totaal benodigd | 9.4951 | kg/s
Polishing capaciteit benodigd | Cap., additioneel benodigd | 9.4951 | kg/s
Investering | Pijp (stoom) | 1483 | € / m | Geinstalleerd inclusief accessoires, isolatie
|  | 830.48 | € |  | Gecorrigeerd voor inflatie over periode 2011 - 2019 (Lex Kok): | 9: 1.12
| Pijp (condensaat) | 551 | € / m | Geinstalleerd inclusief accessoires, isolatie
|  | 308.56 | € |  | Gecorrigeerd voor inflatie over periode 2011 - 2019 (Lex Kok): | 9: 1.12
| Kruisingen | 201.6672 | € | Kosten, totaal geinstalleerd | Gecorrigeerd voor inflatie over periode 2011 - 2019 (Lex Kok): | 9: 1.12
| Demineralisatie installatie | 0 | € | Kosten, totaal geinstalleerd | Gecorrigeerd voor inflatie over periode 2011 - 2019 (Lex Kok): | 9: 1.12
| Polishing installatie | 850.08 | € | Kosten, totaal geinstalleerd | Gecorrigeerd voor inflatie over periode 2011 - 2019 (Lex Kok): | 9: 1.12
| Condensaatpompen | 33.9731 | € | Kosten, totaal geinstalleerd | Gecorrigeerd voor inflatie over periode 2011 - 2019 (Lex Kok): | 9: 1.12; 10: Gebaseerd op DACE 2011 blz 31 pomp 50m / 12.5 m3/hr /11kWe, installatiefactor 1.5
Investering
Totaal in referentiejaar (2019) |  | 2224.7603
Inflatiefactor t.o.v. 2019 |  | 1.02
2020 |  | 2269.2555
Ga door naar blad 4.
Invoerveld

## 4. Stoomafnemers
4. Stoomdistributie (Afnemers 1 t/m 4)
| Parameter |  | Unit | Toelichting
Vul de onderstaande gele velden in
| 18.9364 | Leidinglengte aftakking
Afnemer 1 (% van totaal) | 10 | 100 |  | 1.8936 | 6
Afnemer 2 (% van totaal) | 20 | 200 |  | 3.7873 | 6
Afnemer 3 (% van totaal) | 30 | 0 |  | 5.6809 | 8
Afnemer 4 (% van totaal) | 40 | 0 |  | 7.5746 | 8
Totaal | 100
Resultaten
| Resultaat |  |  | Toelichting
Investering | Afnemer 1 | 104.3 | € / m |  |  | 2019 prijsniveau
| Afnemer 2 | 208.6 |  |  |  | 2019 prijsniveau
| Afnemer 3 | 0 |  |  |  | 2019 prijsniveau
| Afnemer 4 | 0 |  |  |  | 2019 prijsniveau
Totaal in referentiejaar (2019) |  | 312.9 |  |  |  | 2019 prijsniveau
Inflatiefactor t.o.v. 2019 |  | 1.02
2020 |  | 319.158
Ga door naar blad 5.
Invoerveld

## 5. Samenvatting
5. Samenvatting
| Parameter | Unit | Toelichting
Jaar van uitvoering | 2020
Stoomdruk (verzadigde stoom) | 30
Specificaties stoomgenerator
Warmtelevering stoomgenerator | 18.9364
Stoomdebiet | 7.4156
Oppervlakte economiser | 1627.0141
Oppervlakte verdamper | 4300.6089
Specificaties stoomtransport
Lengte stoomheader / condensaat retour leiding | 500
Stoomleiding pijpklasse | 300 |  | Geldt tevens voor aftakkingen
Stoomleiding pijpdiameter | 12
Condensaat pijpklasse | 150 |  | Geldt tevens voor aftakkingen
Condensaat pijpdiameter | 6
Specificaties stoomafnemer 1
Leidinglengte | 100
Leidingdiameter | 6
Warmteafname | 1.8936
Specificaties stoomafnemer 2
Leidinglengte | 200
Leidingdiameter | 6
Warmteafname | 3.7873
Specificaties stoomafnemer 3
Leidinglengte | 0
Leidingdiameter | 8
Warmteafname | 5.6809
Specificaties stoomafnemer 4
Leidinglengte | 0
Leidingdiameter | 8
Warmteafname | 7.5746
Vermeden Aardgasverbruik | 20964643.4763 |  | Gronings Aardgas, 8760 uur per jaar operatie, ketelrendement 90%
Vermeden CO2
Investering
Stoomgenerator | 5759.4654 |  | 2
Stoomtransport
Piping, appendages, kruisingen | 1340.7072 |  |  |  | Aantal | k€ per stuk | k€ totaal
|  |  | Kanaalkruisingen | >20 | 4 | 30 | 120
|  |  | Wegkruisingen | <10 | 1 | 4.29 | 4.29
|  |  |  | 10-20 | 2 | 8.58 | 17.16
|  |  |  | 20-30 | 3 | 12.87 | 38.61
[5 empty] | Lengte | k€ per meter | k€ totaal
|  |  | Pijp, stoom | 12 | 500 | 1.483 | 0.83048
|  |  | Pijp, condensaat | 6 | 500 | 0.551 | 0.30856
Demineralisatie installatie | 0
Polishing installatie | 850.08
Condensaatpompen | 33.9731
Totaal | 2224.7603
|  |  | Diameter | Lengte |  | k€ per meter
Stoomafnemer 1 | 104.3 |  | 6 | 100 |  | 1.043 |  | 2019 prijsniveau
Stoomafnemer 2 | 208.6 |  | 6 | 200 |  | 1.043 |  | 2019 prijsniveau
Stoomafnemer 3 | 0 |  | 8 | 0 |  | 0 |  | 2019 prijsniveau
Stoomafnemer 4 | 0 |  | 8 | 0 |  | 0 |  | 2019 prijsniveau
Investering (referentiejaar 2019) | 8297.1256 |  | Totale kosten, geinstalleerd
| 1.02 |  | Correctie voor inflatie t.o.v. referentiejaar 2011
2020 | 8463.0681 |  | Totale kosten, geinstalleerd, gecorrigeerd voor inflatie

## 4a. Factsheet Stoomafnemer 1 (hidden)
Factsheet Stoomdistributie (Afnemer 1)
| Parameter |  | Unit | Toelichting
|  |  | MWth |  |  | Ja | Nee
[5 empty] | Factsheet Stoomgenerator C4 | 1
|  |  | % |  | Bij begin stoomheader | 5 | 6 | 7 | 8 | 9 | 10 | 11 | 12 | 13 | 14 | 15 | 16 | 17 | 18 | 19 | 20 | 21 | 22 | 23 | 24 | 25 | 26 | 27 | 28 | 29 | 30 | 31 | 32 | 33 | 34 | 35 | 36 | 37 | 38 | 39 | 40
[5 empty] | Stoomtemperatuur | 151.8362 | 158.8324 | 164.9528 | 170.4135 | 175.3578 | 179.8856 | 184.0697 | 187.9646 | 191.6128 | 195.0474 | 198.2952 | 201.3783 | 204.3147 | 207.1196 | 209.8059 | 212.3845 | 214.8651 | 217.2558 | 219.5638 | 221.7955 | 223.9565 | 226.0518 | 228.0858 | 230.0626 | 231.9857 | 233.8584 | 235.6838 | 237.4644 | 239.2028 | 240.9012 | 242.5617 | 244.1862 | 245.7765 | 247.3341 | 248.8607 | 250.3575
| 18.9364 | Lengte |  |  | Totale warmtelevering afnemers | 1 | 2 | 3 | 4 | 5 | 6 | 7 | 8 | 9 | 10 | 11 | 12 | 13 | 14 | 15 | 16 | 17 | 18 | 19 | 20 | 21 | 22 | 23 | 24 | 25 | 26 | 27 | 28 | 29 | 30
Afnemer 1 (% van totaal) | 10 | 100 |  | 1.8936 | Condensaat retour percentage | 100 | 95 | 90 | 85 | 80 | 75 | 70 | 65 | 60 | 55 | 50 | 45 | 40 | 35 | 30 | 25 | 20 | 15 | 10 | 5 | 0
m
|  |  | m |  | Aantal kanaal/wegkruisingen | 0 | 1 | 2 | 3 | 4 | 5 | 6 | 7 | 8 | 9 | 10
m
|  |  | m |  |  | 0: Oppervlaktewater; 1: Leidingwater
|  |  | m |  | Druk (kopie van regel hierboven) | 5 | 6 | 7 | 8 | 9 | 10 | 11 | 12 | 13 | 14 | 15 | 16 | 17 | 18 | 19 | 20 | 21 | 22 | 23 | 24 | 25 | 26 | 27 | 28 | 29 | 30 | 31 | 32 | 33 | 34 | 35 | 36 | 37 | 38 | 39 | 40
|  |  | m |  | H(1.0) [kJ/kg] | 2748.1076 | 2756.1389 | 2762.7491 | 2768.3024 | 2773.0376 | 2777.1195 | 2780.6671 | 2783.7691 | 2786.4933 | 2788.893 | 2791.0105 | 2792.8803 | 2794.5308 | 2795.9855 | 2797.2643 | 2798.3841 | 2799.3594 | 2800.2027 | 2800.9248 | 2801.5354 | 2802.0427 | 2802.4542 | 2802.7766 | 2803.0157 | 2803.1768 | 2803.2647 | 2803.2837 | 2803.2377 | 2803.1302 | 2802.9645 | 2802.7435 | 2802.47 | 2802.1464 | 2801.775 | 2801.358 | 2800.8973
[5 empty] | H(0.0) [kJ/kg] | 640.1853 | 670.5012 | 697.1434 | 721.0179 | 742.7246 | 762.6828 | 781.1977 | 798.4989 | 814.7637 | 830.1321 | 844.7169 | 858.6101 | 871.8879 | 884.6143 | 896.8435 | 908.6219 | 919.9893 | 930.9805 | 941.6259 | 951.9523 | 961.9832 | 971.7397 | 981.2407 | 990.5031 | 999.542 | 1008.3714 | 1017.0036 | 1025.4501 | 1033.7213 | 1041.8268 | 1049.7753 | 1057.575 | 1065.2332 | 1072.7569 | 1080.1525 | 1087.426
|  |  | kg/s |  | Hverdaming | 2107.9223 | 2085.6377 | 2065.6057 | 2047.2846 | 2030.313 | 2014.4367 | 1999.4694 | 1985.2702 | 1971.7296 | 1958.7609 | 1946.2936 | 1934.2703 | 1922.6429 | 1911.3712 | 1900.4208 | 1889.7623 | 1879.3701 | 1869.2222 | 1859.2989 | 1849.5831 | 1840.0595 | 1830.7145 | 1821.5359 | 1812.5126 | 1803.6348 | 1794.8933 | 1786.2801 | 1777.7876 | 1769.4089 | 1761.1377 | 1752.9682 | 1744.895 | 1736.9132 | 1729.0181 | 1721.2055 | 1713.4713
[5 empty] | Specifiek volume [m3/kg] | 0.3748 | 0.31557 | 0.27276 | 0.24033 | 0.21487 | 0.19435 | 0.17744 | 0.16325 | 0.15117 | 0.14077 | 0.1317 | 0.12373 | 0.11667 | 0.11036 | 0.1047 | 0.09958 | 0.094934 | 0.090695 | 0.086812 | 0.083242 | 0.079947 | 0.076897 | 0.074065 | 0.071428 | 0.068967 | 0.066664 | 0.064504 | 0.062475 | 0.060564 | 0.058761 | 0.057058 | 0.055446 | 0.053918 | 0.052468 | 0.051089 | 0.049777
[5 empty] | Capacitieit demin & polishing | 0 | 0.1 | 0.2 | 0.3 | 0.4 | 0.5 | 0.6 | 0.7 | 0.8 | 0.9 | 1 | 1.1 | 1.2 | 1.3 | 1.4 | 1.5 | 1.6 | 1.7 | 1.8 | 1.9 | 2 | 2.1 | 2.2 | 2.3 | 2.4 | 2.5 | 2.6 | 2.7 | 2.8 | 2.9 | 3 | 3.1 | 3.2 | 3.3 | 3.4 | 3.5 | 3.6 | 3.7 | 3.8 | 3.9 | 4 | 4.1 | 4.2 | 4.3 | 4.4 | 4.5 | 4.6 | 4.7 | 4.8 | 4.9 | 5 | 5.1 | 5.2 | 5.3 | 5.4 | 5.5 | 5.6 | 5.7 | 5.8 | 5.9 | 6 | 6.1 | 6.2 | 6.3 | 6.4 | 6.5 | 6.6 | 6.7 | 6.8 | 6.9 | 7 | 7.1 | 7.2 | 7.3 | 7.4 | 7.5 | 7.6 | 7.7 | 7.8 | 7.9 | 8 | 8.1 | 8.2 | 8.3 | 8.4 | 8.5 | 8.6 | 8.7 | 8.8 | 8.9 | 9 | 9.1 | 9.2 | 9.3 | 9.4 | 9.5 | 9.6 | 9.7 | 9.8 | 9.9 | 10
Resultaten
| Resultaat (Afnemer 1) |  |  | Toelichting
Stoom
Pijpklasse bepaling (stoom) | Druk | 30 | bara | van blad 3. | Druk (kopie van regel hierboven) | 5 | 6 | 7 | 8 | 9 | 10 | 11 | 12 | 13 | 14 | 15 | 16 | 17 | 18 | 19 | 20 | 21 | 22 | 23 | 24 | 25 | 26 | 27 | 28 | 29 | 30 | 31 | 32 | 33 | 34 | 35 | 36 | 37 | 38 | 39 | 40
| Klasse | 300 | # | van blad 3. | Pipe class (P,T) [#] | 150 | 150 | 150 | 150 | 150 | 300 | 300 | 300 | 300 | 300 | 300 | 300 | 300 | 300 | 300 | 300 | 300 | 300 | 300 | 300 | 300 | 300 | 300 | 300 | 300 | 300 | 300 | 300 | 300 | 300 | 600 | 600 | 600 | 600 | 600 | 600
Pijpdiameter bepaling (stoom) | ∆H | 1794.8933 | kJ/kg | Verdampingswarmte | Hulpregel stoomsnelheid
| Stoomdebiet, massa | 1.055 | kg/s |  | 0 | 5: 0; 6: 0; 7: 0; 8: 1; 9: 0; 10: 0; 11: 0; 12: 0; 13: 0; 14: 0; 15: 0
| Dichtheid stoom | 0.066664 | m3/kg | Verzadigde stoom bij geldende druk | Snelheid bij ∆P = 0.5 bar/1000m [m/s] | 5: 4.198; 6: 5.4292; 7: 6.4691; 8: 8.3958; 9: 9.9613; 10: 11.5113; 11: 12.9373; 12: 14.9456; 13: 16.1828; 14: 16.1828; 15: 19.368
| Stoomdebiet, volume | 0.070332 | m3/s |  | Stoomsnelheid [m/s] | 5: 34.7179; 6: 15.4302; 7: 8.6795; 8: 3.8575; 9: 2.1699; 10: 1.3887; 11: 0.96438; 12: 0.54247; 13: 0.42862; 14: 0.38469; 15: 0.2411
Pijpdiameter bepaling (stoom) | Pijpdiameter | 6 | inch |  | Pipe size (") | 5: 2; 6: 3; 7: 4; 8: 6; 9: 8; 10: 10; 11: 12; 12: 16; 13: 18; 14: 19; 15: 24
Isolatiedikte bepaling (stoom) | Stoomtemperatuur | 284 | °C
| Isolatiedikte 150<T≤200 | 100 | mm
| Isolatiedikte 200<T≤250 | 100 | mm
| Isolatiediktebepaling | 100 | mm
Warmteverlies bepaling (stoom) | Warmteverlies bij 150°C | 48 | Btu/hr/ft
| Warmteverlies bij 200°C | 71 | Btu/hr/ft
| Warmteverlies bij 250°C | 99 | Btu/hr/ft
| Warmteverlies, werkelijk | 118.04 | Btu/hr/ft
|  | 0.1136 | kW/m | 1 BTU = 1056 J
| Pijplengte | 100 | m
| Warmteverlies, werkelijk | 0.01136 | MJ
Pijpklasse (condensaat) | Klasse | 150 | # |  | 0 | 5: 0; 6: 1; 7: 0; 8: 0; 9: 0; 10: 0; 11: 0; 12: 0; 13: 0; 14: 0; 15: 0
Pijpdiameter bepaling (condensaat) | Condensaatdebiet | 1.055 | kg/s |  | Snelheid bij ∆P = 0.5 bar/1000m [m/s] | 5: 0.51603; 6: 0.66506; 7: 0.79029; 8: 1.0212; 9: 1.2093; 10: 1.3928; 11: 1.5629; 12: 1.7995; 13: 1.9486; 14: 1.9486; 15: 2.3228
|  | 0.001055 | m3/s |  | Condensaatsnelheid [m/s] | 5: 0.52079; 6: 0.23146; 7: 0.1302; 8: 0.057865; 9: 0.032549; 10: 0.020832; 11: 0.014466; 12: 0.0081373; 13: 0.0064295; 14: 0.0057705; 15: 0.0036166
|  | 3 | inch |  | Pipe size (") | 5: 2; 6: 3; 7: 4; 8: 6; 9: 8; 10: 10; 11: 12; 12: 16; 13: 18; 14: 19; 15: 24
Investering | Pijp (stoom) | 731 | € / m | Geinstalleerd inclusief accessoires, isolatie | 2019 prijsniveau
|  | 73100 | € |  | 2020 prijsniveau
| Pijp (condensaat) | 312 | € / m | Geinstalleerd inclusief accessoires, isolatie | 2019 prijsniveau
|  | 31200 | € |  | 2019 prijsniveau
Totaal in referentiejaar (2019) |  | 104300 |  |  | 2019 prijsniveau
Inflatiefactor t.o.v. 2019 |  | 1.02
2020 |  | 106386
Invoerveld

## 4b. Factsheet Stoomafnemer 2 (hidden)
Factsheet Stoomdistributie (Afnemer 2)
| Parameter |  | Unit | Toelichting
|  |  | MWth |  |  | Ja | Nee
[5 empty] | Factsheet Stoomgenerator C4 | 1
|  |  | % |  | Bij begin stoomheader | 5 | 6 | 7 | 8 | 9 | 10 | 11 | 12 | 13 | 14 | 15 | 16 | 17 | 18 | 19 | 20 | 21 | 22 | 23 | 24 | 25 | 26 | 27 | 28 | 29 | 30 | 31 | 32 | 33 | 34 | 35 | 36 | 37 | 38 | 39 | 40
[5 empty] | Stoomtemperatuur | 151.8362 | 158.8324 | 164.9528 | 170.4135 | 175.3578 | 179.8856 | 184.0697 | 187.9646 | 191.6128 | 195.0474 | 198.2952 | 201.3783 | 204.3147 | 207.1196 | 209.8059 | 212.3845 | 214.8651 | 217.2558 | 219.5638 | 221.7955 | 223.9565 | 226.0518 | 228.0858 | 230.0626 | 231.9857 | 233.8584 | 235.6838 | 237.4644 | 239.2028 | 240.9012 | 242.5617 | 244.1862 | 245.7765 | 247.3341 | 248.8607 | 250.3575
| 18.9364 | Lengte |  |  | Totale warmtelevering afnemers | 1 | 2 | 3 | 4 | 5 | 6 | 7 | 8 | 9 | 10 | 11 | 12 | 13 | 14 | 15 | 16 | 17 | 18 | 19 | 20 | 21 | 22 | 23 | 24 | 25 | 26 | 27 | 28 | 29 | 30
Afnemer 1 (% van totaal) | 20 | 200 |  | 3.7873 | Condensaat retour percentage | 100 | 95 | 90 | 85 | 80 | 75 | 70 | 65 | 60 | 55 | 50 | 45 | 40 | 35 | 30 | 25 | 20 | 15 | 10 | 5 | 0
m
|  |  | m |  | Aantal kanaal/wegkruisingen | 0 | 1 | 2 | 3 | 4 | 5 | 6 | 7 | 8 | 9 | 10
m
|  |  | m |  |  | 0: Oppervlaktewater; 1: Leidingwater
|  |  | m |  | Druk (kopie van regel hierboven) | 5 | 6 | 7 | 8 | 9 | 10 | 11 | 12 | 13 | 14 | 15 | 16 | 17 | 18 | 19 | 20 | 21 | 22 | 23 | 24 | 25 | 26 | 27 | 28 | 29 | 30 | 31 | 32 | 33 | 34 | 35 | 36 | 37 | 38 | 39 | 40
|  |  | m |  | H(1.0) [kJ/kg] | 2748.1076 | 2756.1389 | 2762.7491 | 2768.3024 | 2773.0376 | 2777.1195 | 2780.6671 | 2783.7691 | 2786.4933 | 2788.893 | 2791.0105 | 2792.8803 | 2794.5308 | 2795.9855 | 2797.2643 | 2798.3841 | 2799.3594 | 2800.2027 | 2800.9248 | 2801.5354 | 2802.0427 | 2802.4542 | 2802.7766 | 2803.0157 | 2803.1768 | 2803.2647 | 2803.2837 | 2803.2377 | 2803.1302 | 2802.9645 | 2802.7435 | 2802.47 | 2802.1464 | 2801.775 | 2801.358 | 2800.8973
[5 empty] | H(0.0) [kJ/kg] | 640.1853 | 670.5012 | 697.1434 | 721.0179 | 742.7246 | 762.6828 | 781.1977 | 798.4989 | 814.7637 | 830.1321 | 844.7169 | 858.6101 | 871.8879 | 884.6143 | 896.8435 | 908.6219 | 919.9893 | 930.9805 | 941.6259 | 951.9523 | 961.9832 | 971.7397 | 981.2407 | 990.5031 | 999.542 | 1008.3714 | 1017.0036 | 1025.4501 | 1033.7213 | 1041.8268 | 1049.7753 | 1057.575 | 1065.2332 | 1072.7569 | 1080.1525 | 1087.426
|  |  | kg/s |  | Hverdaming | 2107.9223 | 2085.6377 | 2065.6057 | 2047.2846 | 2030.313 | 2014.4367 | 1999.4694 | 1985.2702 | 1971.7296 | 1958.7609 | 1946.2936 | 1934.2703 | 1922.6429 | 1911.3712 | 1900.4208 | 1889.7623 | 1879.3701 | 1869.2222 | 1859.2989 | 1849.5831 | 1840.0595 | 1830.7145 | 1821.5359 | 1812.5126 | 1803.6348 | 1794.8933 | 1786.2801 | 1777.7876 | 1769.4089 | 1761.1377 | 1752.9682 | 1744.895 | 1736.9132 | 1729.0181 | 1721.2055 | 1713.4713
[5 empty] | Specifiek volume [m3/kg] | 0.3748 | 0.31557 | 0.27276 | 0.24033 | 0.21487 | 0.19435 | 0.17744 | 0.16325 | 0.15117 | 0.14077 | 0.1317 | 0.12373 | 0.11667 | 0.11036 | 0.1047 | 0.09958 | 0.094934 | 0.090695 | 0.086812 | 0.083242 | 0.079947 | 0.076897 | 0.074065 | 0.071428 | 0.068967 | 0.066664 | 0.064504 | 0.062475 | 0.060564 | 0.058761 | 0.057058 | 0.055446 | 0.053918 | 0.052468 | 0.051089 | 0.049777
[5 empty] | Capacitieit demin & polishing | 0 | 0.1 | 0.2 | 0.3 | 0.4 | 0.5 | 0.6 | 0.7 | 0.8 | 0.9 | 1 | 1.1 | 1.2 | 1.3 | 1.4 | 1.5 | 1.6 | 1.7 | 1.8 | 1.9 | 2 | 2.1 | 2.2 | 2.3 | 2.4 | 2.5 | 2.6 | 2.7 | 2.8 | 2.9 | 3 | 3.1 | 3.2 | 3.3 | 3.4 | 3.5 | 3.6 | 3.7 | 3.8 | 3.9 | 4 | 4.1 | 4.2 | 4.3 | 4.4 | 4.5 | 4.6 | 4.7 | 4.8 | 4.9 | 5 | 5.1 | 5.2 | 5.3 | 5.4 | 5.5 | 5.6 | 5.7 | 5.8 | 5.9 | 6 | 6.1 | 6.2 | 6.3 | 6.4 | 6.5 | 6.6 | 6.7 | 6.8 | 6.9 | 7 | 7.1 | 7.2 | 7.3 | 7.4 | 7.5 | 7.6 | 7.7 | 7.8 | 7.9 | 8 | 8.1 | 8.2 | 8.3 | 8.4 | 8.5 | 8.6 | 8.7 | 8.8 | 8.9 | 9 | 9.1 | 9.2 | 9.3 | 9.4 | 9.5 | 9.6 | 9.7 | 9.8 | 9.9 | 10
Resultaten
| Resultaat (Afnemer 1) |  |  | Toelichting
Stoom
Pijpklasse bepaling (stoom) | Druk | 30 | bara | van blad 3. | Druk (kopie van regel hierboven) | 5 | 6 | 7 | 8 | 9 | 10 | 11 | 12 | 13 | 14 | 15 | 16 | 17 | 18 | 19 | 20 | 21 | 22 | 23 | 24 | 25 | 26 | 27 | 28 | 29 | 30 | 31 | 32 | 33 | 34 | 35 | 36 | 37 | 38 | 39 | 40
| Klasse | 300 | # | van blad 3. | Pipe class (P,T) [#] | 150 | 150 | 150 | 150 | 150 | 300 | 300 | 300 | 300 | 300 | 300 | 300 | 300 | 300 | 300 | 300 | 300 | 300 | 300 | 300 | 300 | 300 | 300 | 300 | 300 | 300 | 300 | 300 | 300 | 300 | 600 | 600 | 600 | 600 | 600 | 600
Pijpdiameter bepaling (stoom) | ∆H | 1794.8933 | kJ/kg | Verdampingswarmte | Hulpregel stoomsnelheid
| Stoomdebiet, massa | 2.11 | kg/s |  | 0 | 5: 0; 6: 0; 7: 0; 8: 1; 9: 0; 10: 0; 11: 0; 12: 0; 13: 0; 14: 0; 15: 0
| Dichtheid stoom | 0.066664 | m3/kg | Verzadigde stoom bij geldende druk | Snelheid bij ∆P = 0.5 bar/1000m [m/s] | 5: 4.198; 6: 5.4292; 7: 6.4691; 8: 8.3958; 9: 9.9613; 10: 11.5113; 11: 12.9373; 12: 14.9456; 13: 16.1828; 14: 16.1828; 15: 19.368
| Stoomdebiet, volume | 0.14066 | m3/s |  | Stoomsnelheid [m/s] | 5: 69.4357; 6: 30.8603; 7: 17.3589; 8: 7.7151; 9: 4.3397; 10: 2.7774; 11: 1.9288; 12: 1.0849; 13: 0.85723; 14: 0.76937; 15: 0.48219
Pijpdiameter bepaling (stoom) | Pijpdiameter | 6 | inch |  | Pipe size (") | 5: 2; 6: 3; 7: 4; 8: 6; 9: 8; 10: 10; 11: 12; 12: 16; 13: 18; 14: 19; 15: 24
Isolatiedikte bepaling (stoom) | Stoomtemperatuur | 284 | °C
| Isolatiedikte 150<T≤200 | 100 | mm
| Isolatiedikte 200<T≤250 | 100 | mm
| Isolatiediktebepaling | 100 | mm
Warmteverlies bepaling (stoom) | Warmteverlies bij 150°C | 48 | Btu/hr/ft
| Warmteverlies bij 200°C | 71 | Btu/hr/ft
| Warmteverlies bij 250°C | 99 | Btu/hr/ft
| Warmteverlies, werkelijk | 118.04 | Btu/hr/ft
|  | 0.1136 | kW/m | 1 BTU = 1056 J
| Pijplengte | 200 | m
| Warmteverlies, werkelijk | 0.02272 | MJ
Pijpklasse (condensaat) | Klasse | 150 | # |  | 0 | 5: 0; 6: 1; 7: 0; 8: 0; 9: 0; 10: 0; 11: 0; 12: 0; 13: 0; 14: 0; 15: 0
Pijpdiameter bepaling (condensaat) | Condensaatdebiet | 2.11 | kg/s |  | Snelheid bij ∆P = 0.5 bar/1000m [m/s] | 5: 0.51603; 6: 0.66506; 7: 0.79029; 8: 1.0212; 9: 1.2093; 10: 1.3928; 11: 1.5629; 12: 1.7995; 13: 1.9486; 14: 1.9486; 15: 2.3228
|  | 0.00211 | m3/s |  | Condensaatsnelheid [m/s] | 5: 1.0416; 6: 0.46292; 7: 0.26039; 8: 0.11573; 9: 0.065099; 10: 0.041663; 11: 0.028933; 12: 0.016275; 13: 0.012859; 14: 0.011541; 15: 0.0072332
|  | 3 | inch |  | Pipe size (") | 5: 2; 6: 3; 7: 4; 8: 6; 9: 8; 10: 10; 11: 12; 12: 16; 13: 18; 14: 19; 15: 24
Investering | Pijp (stoom) | 731 | € / m | Geinstalleerd inclusief accessoires, isolatie | 2019 prijsniveau
|  | 146200 | € |  | 2020 prijsniveau
| Pijp (condensaat) | 312 | € / m | Geinstalleerd inclusief accessoires, isolatie | 2019 prijsniveau
|  | 62400 | € |  | 2019 prijsniveau
Totaal in referentiejaar (2019) |  | 208600 |  |  | 2019 prijsniveau
Inflatiefactor t.o.v. 2019 |  | 1.02
2020 |  | 212772
Invoerveld

## 4c. Factsheet Stoomafnemer 3 (hidden)
Factsheet Stoomdistributie (Afnemer 2)
| Parameter |  | Unit | Toelichting
|  |  | MWth |  |  | Ja | Nee
[5 empty] | Factsheet Stoomgenerator C4 | 1
|  |  | % |  | Bij begin stoomheader | 5 | 6 | 7 | 8 | 9 | 10 | 11 | 12 | 13 | 14 | 15 | 16 | 17 | 18 | 19 | 20 | 21 | 22 | 23 | 24 | 25 | 26 | 27 | 28 | 29 | 30 | 31 | 32 | 33 | 34 | 35 | 36 | 37 | 38 | 39 | 40
[5 empty] | Stoomtemperatuur | 151.8362 | 158.8324 | 164.9528 | 170.4135 | 175.3578 | 179.8856 | 184.0697 | 187.9646 | 191.6128 | 195.0474 | 198.2952 | 201.3783 | 204.3147 | 207.1196 | 209.8059 | 212.3845 | 214.8651 | 217.2558 | 219.5638 | 221.7955 | 223.9565 | 226.0518 | 228.0858 | 230.0626 | 231.9857 | 233.8584 | 235.6838 | 237.4644 | 239.2028 | 240.9012 | 242.5617 | 244.1862 | 245.7765 | 247.3341 | 248.8607 | 250.3575
| 18.9364 | Lengte |  |  | Totale warmtelevering afnemers | 1 | 2 | 3 | 4 | 5 | 6 | 7 | 8 | 9 | 10 | 11 | 12 | 13 | 14 | 15 | 16 | 17 | 18 | 19 | 20 | 21 | 22 | 23 | 24 | 25 | 26 | 27 | 28 | 29 | 30
Afnemer 1 (% van totaal) | 30 | 0 |  | 5.6809 | Condensaat retour percentage | 100 | 95 | 90 | 85 | 80 | 75 | 70 | 65 | 60 | 55 | 50 | 45 | 40 | 35 | 30 | 25 | 20 | 15 | 10 | 5 | 0
m
|  |  | m |  | Aantal kanaal/wegkruisingen | 0 | 1 | 2 | 3 | 4 | 5 | 6 | 7 | 8 | 9 | 10
m
|  |  | m |  |  | 0: Oppervlaktewater; 1: Leidingwater
|  |  | m |  | Druk (kopie van regel hierboven) | 5 | 6 | 7 | 8 | 9 | 10 | 11 | 12 | 13 | 14 | 15 | 16 | 17 | 18 | 19 | 20 | 21 | 22 | 23 | 24 | 25 | 26 | 27 | 28 | 29 | 30 | 31 | 32 | 33 | 34 | 35 | 36 | 37 | 38 | 39 | 40
|  |  | m |  | H(1.0) [kJ/kg] | 2748.1076 | 2756.1389 | 2762.7491 | 2768.3024 | 2773.0376 | 2777.1195 | 2780.6671 | 2783.7691 | 2786.4933 | 2788.893 | 2791.0105 | 2792.8803 | 2794.5308 | 2795.9855 | 2797.2643 | 2798.3841 | 2799.3594 | 2800.2027 | 2800.9248 | 2801.5354 | 2802.0427 | 2802.4542 | 2802.7766 | 2803.0157 | 2803.1768 | 2803.2647 | 2803.2837 | 2803.2377 | 2803.1302 | 2802.9645 | 2802.7435 | 2802.47 | 2802.1464 | 2801.775 | 2801.358 | 2800.8973
[5 empty] | H(0.0) [kJ/kg] | 640.1853 | 670.5012 | 697.1434 | 721.0179 | 742.7246 | 762.6828 | 781.1977 | 798.4989 | 814.7637 | 830.1321 | 844.7169 | 858.6101 | 871.8879 | 884.6143 | 896.8435 | 908.6219 | 919.9893 | 930.9805 | 941.6259 | 951.9523 | 961.9832 | 971.7397 | 981.2407 | 990.5031 | 999.542 | 1008.3714 | 1017.0036 | 1025.4501 | 1033.7213 | 1041.8268 | 1049.7753 | 1057.575 | 1065.2332 | 1072.7569 | 1080.1525 | 1087.426
|  |  | kg/s |  | Hverdaming | 2107.9223 | 2085.6377 | 2065.6057 | 2047.2846 | 2030.313 | 2014.4367 | 1999.4694 | 1985.2702 | 1971.7296 | 1958.7609 | 1946.2936 | 1934.2703 | 1922.6429 | 1911.3712 | 1900.4208 | 1889.7623 | 1879.3701 | 1869.2222 | 1859.2989 | 1849.5831 | 1840.0595 | 1830.7145 | 1821.5359 | 1812.5126 | 1803.6348 | 1794.8933 | 1786.2801 | 1777.7876 | 1769.4089 | 1761.1377 | 1752.9682 | 1744.895 | 1736.9132 | 1729.0181 | 1721.2055 | 1713.4713
[5 empty] | Specifiek volume [m3/kg] | 0.3748 | 0.31557 | 0.27276 | 0.24033 | 0.21487 | 0.19435 | 0.17744 | 0.16325 | 0.15117 | 0.14077 | 0.1317 | 0.12373 | 0.11667 | 0.11036 | 0.1047 | 0.09958 | 0.094934 | 0.090695 | 0.086812 | 0.083242 | 0.079947 | 0.076897 | 0.074065 | 0.071428 | 0.068967 | 0.066664 | 0.064504 | 0.062475 | 0.060564 | 0.058761 | 0.057058 | 0.055446 | 0.053918 | 0.052468 | 0.051089 | 0.049777
[5 empty] | Capacitieit demin & polishing | 0 | 0.1 | 0.2 | 0.3 | 0.4 | 0.5 | 0.6 | 0.7 | 0.8 | 0.9 | 1 | 1.1 | 1.2 | 1.3 | 1.4 | 1.5 | 1.6 | 1.7 | 1.8 | 1.9 | 2 | 2.1 | 2.2 | 2.3 | 2.4 | 2.5 | 2.6 | 2.7 | 2.8 | 2.9 | 3 | 3.1 | 3.2 | 3.3 | 3.4 | 3.5 | 3.6 | 3.7 | 3.8 | 3.9 | 4 | 4.1 | 4.2 | 4.3 | 4.4 | 4.5 | 4.6 | 4.7 | 4.8 | 4.9 | 5 | 5.1 | 5.2 | 5.3 | 5.4 | 5.5 | 5.6 | 5.7 | 5.8 | 5.9 | 6 | 6.1 | 6.2 | 6.3 | 6.4 | 6.5 | 6.6 | 6.7 | 6.8 | 6.9 | 7 | 7.1 | 7.2 | 7.3 | 7.4 | 7.5 | 7.6 | 7.7 | 7.8 | 7.9 | 8 | 8.1 | 8.2 | 8.3 | 8.4 | 8.5 | 8.6 | 8.7 | 8.8 | 8.9 | 9 | 9.1 | 9.2 | 9.3 | 9.4 | 9.5 | 9.6 | 9.7 | 9.8 | 9.9 | 10
Resultaten
| Resultaat (Afnemer 1) |  |  | Toelichting
Stoom
Pijpklasse bepaling (stoom) | Druk | 30 | bara | van blad 3. | Druk (kopie van regel hierboven) | 5 | 6 | 7 | 8 | 9 | 10 | 11 | 12 | 13 | 14 | 15 | 16 | 17 | 18 | 19 | 20 | 21 | 22 | 23 | 24 | 25 | 26 | 27 | 28 | 29 | 30 | 31 | 32 | 33 | 34 | 35 | 36 | 37 | 38 | 39 | 40
| Klasse | 300 | # | van blad 3. | Pipe class (P,T) [#] | 150 | 150 | 150 | 150 | 150 | 300 | 300 | 300 | 300 | 300 | 300 | 300 | 300 | 300 | 300 | 300 | 300 | 300 | 300 | 300 | 300 | 300 | 300 | 300 | 300 | 300 | 300 | 300 | 300 | 300 | 600 | 600 | 600 | 600 | 600 | 600
Pijpdiameter bepaling (stoom) | ∆H | 1794.8933 | kJ/kg | Verdampingswarmte | Hulpregel stoomsnelheid
| Stoomdebiet, massa | 3.165 | kg/s |  | 0 | 5: 0; 6: 0; 7: 0; 8: 0; 9: 1; 10: 0; 11: 0; 12: 0; 13: 0; 14: 0; 15: 0
| Dichtheid stoom | 0.066664 | m3/kg | Verzadigde stoom bij geldende druk | Snelheid bij ∆P = 0.5 bar/1000m [m/s] | 5: 4.198; 6: 5.4292; 7: 6.4691; 8: 8.3958; 9: 9.9613; 10: 11.5113; 11: 12.9373; 12: 14.9456; 13: 16.1828; 14: 16.1828; 15: 19.368
| Stoomdebiet, volume | 0.21099 | m3/s |  | Stoomsnelheid [m/s] | 5: 104.1536; 6: 46.2905; 7: 26.0384; 8: 11.5726; 9: 6.5096; 10: 4.1661; 11: 2.8932; 12: 1.6274; 13: 1.2858; 14: 1.1541; 15: 0.72329
Pijpdiameter bepaling (stoom) | Pijpdiameter | 8 | inch |  | Pipe size (") | 5: 2; 6: 3; 7: 4; 8: 6; 9: 8; 10: 10; 11: 12; 12: 16; 13: 18; 14: 19; 15: 24
Isolatiedikte bepaling (stoom) | Stoomtemperatuur | 284 | °C
| Isolatiedikte 150<T≤200 | 100 | mm
| Isolatiedikte 200<T≤250 | 100 | mm
| Isolatiediktebepaling | 100 | mm
Warmteverlies bepaling (stoom) | Warmteverlies bij 150°C | 57 | Btu/hr/ft
| Warmteverlies bij 200°C | 86 | Btu/hr/ft
| Warmteverlies bij 250°C | 119 | Btu/hr/ft
| Warmteverlies, werkelijk | 141.44 | Btu/hr/ft
|  | 0.13612 | kW/m | 1 BTU = 1056 J
| Pijplengte | 0 | m
| Warmteverlies, werkelijk | 0 | MJ
Pijpklasse (condensaat) | Klasse | 150 | # |  | 0 | 5: 0; 6: 0; 7: 1; 8: 0; 9: 0; 10: 0; 11: 0; 12: 0; 13: 0; 14: 0; 15: 0
Pijpdiameter bepaling (condensaat) | Condensaatdebiet | 3.165 | kg/s |  | Snelheid bij ∆P = 0.5 bar/1000m [m/s] | 5: 0.51603; 6: 0.66506; 7: 0.79029; 8: 1.0212; 9: 1.2093; 10: 1.3928; 11: 1.5629; 12: 1.7995; 13: 1.9486; 14: 1.9486; 15: 2.3228
|  | 0.003165 | m3/s |  | Condensaatsnelheid [m/s] | 5: 1.5624; 6: 0.69438; 7: 0.39059; 8: 0.1736; 9: 0.097648; 10: 0.062495; 11: 0.043399; 12: 0.024412; 13: 0.019288; 14: 0.017312; 15: 0.01085
|  | 4 | inch |  | Pipe size (") | 5: 2; 6: 3; 7: 4; 8: 6; 9: 8; 10: 10; 11: 12; 12: 16; 13: 18; 14: 19; 15: 24
Investering | Pijp (stoom) | 1006 | € / m | Geinstalleerd inclusief accessoires, isolatie | 2019 prijsniveau
|  | 0 | € |  | 2020 prijsniveau
| Pijp (condensaat) | 397 | € / m | Geinstalleerd inclusief accessoires, isolatie | 2019 prijsniveau
|  | 0 | € |  | 2019 prijsniveau
Totaal in referentiejaar (2019) |  | 0 |  |  | 2019 prijsniveau
Inflatiefactor t.o.v. 2019 |  | 1.02
2020 |  | 0
Invoerveld

## 4d. Factsheet Stoomafnemer 4 (hidden)
Factsheet Stoomdistributie (Afnemer 2)
| Parameter |  | Unit | Toelichting
|  |  | MWth |  |  | Ja | Nee
[5 empty] | Factsheet Stoomgenerator C4 | 1
|  |  | % |  | Bij begin stoomheader | 5 | 6 | 7 | 8 | 9 | 10 | 11 | 12 | 13 | 14 | 15 | 16 | 17 | 18 | 19 | 20 | 21 | 22 | 23 | 24 | 25 | 26 | 27 | 28 | 29 | 30 | 31 | 32 | 33 | 34 | 35 | 36 | 37 | 38 | 39 | 40
[5 empty] | Stoomtemperatuur | 151.8362 | 158.8324 | 164.9528 | 170.4135 | 175.3578 | 179.8856 | 184.0697 | 187.9646 | 191.6128 | 195.0474 | 198.2952 | 201.3783 | 204.3147 | 207.1196 | 209.8059 | 212.3845 | 214.8651 | 217.2558 | 219.5638 | 221.7955 | 223.9565 | 226.0518 | 228.0858 | 230.0626 | 231.9857 | 233.8584 | 235.6838 | 237.4644 | 239.2028 | 240.9012 | 242.5617 | 244.1862 | 245.7765 | 247.3341 | 248.8607 | 250.3575
| 18.9364 | Lengte |  |  | Totale warmtelevering afnemers | 1 | 2 | 3 | 4 | 5 | 6 | 7 | 8 | 9 | 10 | 11 | 12 | 13 | 14 | 15 | 16 | 17 | 18 | 19 | 20 | 21 | 22 | 23 | 24 | 25 | 26 | 27 | 28 | 29 | 30
Afnemer 1 (% van totaal) | 40 | 0 |  | 7.5746 | Condensaat retour percentage | 100 | 95 | 90 | 85 | 80 | 75 | 70 | 65 | 60 | 55 | 50 | 45 | 40 | 35 | 30 | 25 | 20 | 15 | 10 | 5 | 0
m
|  |  | m |  | Aantal kanaal/wegkruisingen | 0 | 1 | 2 | 3 | 4 | 5 | 6 | 7 | 8 | 9 | 10
m
|  |  | m |  |  | 0: Oppervlaktewater; 1: Leidingwater
|  |  | m |  | Druk (kopie van regel hierboven) | 5 | 6 | 7 | 8 | 9 | 10 | 11 | 12 | 13 | 14 | 15 | 16 | 17 | 18 | 19 | 20 | 21 | 22 | 23 | 24 | 25 | 26 | 27 | 28 | 29 | 30 | 31 | 32 | 33 | 34 | 35 | 36 | 37 | 38 | 39 | 40
|  |  | m |  | H(1.0) [kJ/kg] | 2748.1076 | 2756.1389 | 2762.7491 | 2768.3024 | 2773.0376 | 2777.1195 | 2780.6671 | 2783.7691 | 2786.4933 | 2788.893 | 2791.0105 | 2792.8803 | 2794.5308 | 2795.9855 | 2797.2643 | 2798.3841 | 2799.3594 | 2800.2027 | 2800.9248 | 2801.5354 | 2802.0427 | 2802.4542 | 2802.7766 | 2803.0157 | 2803.1768 | 2803.2647 | 2803.2837 | 2803.2377 | 2803.1302 | 2802.9645 | 2802.7435 | 2802.47 | 2802.1464 | 2801.775 | 2801.358 | 2800.8973
[5 empty] | H(0.0) [kJ/kg] | 640.1853 | 670.5012 | 697.1434 | 721.0179 | 742.7246 | 762.6828 | 781.1977 | 798.4989 | 814.7637 | 830.1321 | 844.7169 | 858.6101 | 871.8879 | 884.6143 | 896.8435 | 908.6219 | 919.9893 | 930.9805 | 941.6259 | 951.9523 | 961.9832 | 971.7397 | 981.2407 | 990.5031 | 999.542 | 1008.3714 | 1017.0036 | 1025.4501 | 1033.7213 | 1041.8268 | 1049.7753 | 1057.575 | 1065.2332 | 1072.7569 | 1080.1525 | 1087.426
|  |  | kg/s |  | Hverdaming | 2107.9223 | 2085.6377 | 2065.6057 | 2047.2846 | 2030.313 | 2014.4367 | 1999.4694 | 1985.2702 | 1971.7296 | 1958.7609 | 1946.2936 | 1934.2703 | 1922.6429 | 1911.3712 | 1900.4208 | 1889.7623 | 1879.3701 | 1869.2222 | 1859.2989 | 1849.5831 | 1840.0595 | 1830.7145 | 1821.5359 | 1812.5126 | 1803.6348 | 1794.8933 | 1786.2801 | 1777.7876 | 1769.4089 | 1761.1377 | 1752.9682 | 1744.895 | 1736.9132 | 1729.0181 | 1721.2055 | 1713.4713
[5 empty] | Specifiek volume [m3/kg] | 0.3748 | 0.31557 | 0.27276 | 0.24033 | 0.21487 | 0.19435 | 0.17744 | 0.16325 | 0.15117 | 0.14077 | 0.1317 | 0.12373 | 0.11667 | 0.11036 | 0.1047 | 0.09958 | 0.094934 | 0.090695 | 0.086812 | 0.083242 | 0.079947 | 0.076897 | 0.074065 | 0.071428 | 0.068967 | 0.066664 | 0.064504 | 0.062475 | 0.060564 | 0.058761 | 0.057058 | 0.055446 | 0.053918 | 0.052468 | 0.051089 | 0.049777
[5 empty] | Capacitieit demin & polishing | 0 | 0.1 | 0.2 | 0.3 | 0.4 | 0.5 | 0.6 | 0.7 | 0.8 | 0.9 | 1 | 1.1 | 1.2 | 1.3 | 1.4 | 1.5 | 1.6 | 1.7 | 1.8 | 1.9 | 2 | 2.1 | 2.2 | 2.3 | 2.4 | 2.5 | 2.6 | 2.7 | 2.8 | 2.9 | 3 | 3.1 | 3.2 | 3.3 | 3.4 | 3.5 | 3.6 | 3.7 | 3.8 | 3.9 | 4 | 4.1 | 4.2 | 4.3 | 4.4 | 4.5 | 4.6 | 4.7 | 4.8 | 4.9 | 5 | 5.1 | 5.2 | 5.3 | 5.4 | 5.5 | 5.6 | 5.7 | 5.8 | 5.9 | 6 | 6.1 | 6.2 | 6.3 | 6.4 | 6.5 | 6.6 | 6.7 | 6.8 | 6.9 | 7 | 7.1 | 7.2 | 7.3 | 7.4 | 7.5 | 7.6 | 7.7 | 7.8 | 7.9 | 8 | 8.1 | 8.2 | 8.3 | 8.4 | 8.5 | 8.6 | 8.7 | 8.8 | 8.9 | 9 | 9.1 | 9.2 | 9.3 | 9.4 | 9.5 | 9.6 | 9.7 | 9.8 | 9.9 | 10
Resultaten
| Resultaat (Afnemer 1) |  |  | Toelichting
Stoom
Pijpklasse bepaling (stoom) | Druk | 30 | bara | van blad 3. | Druk (kopie van regel hierboven) | 5 | 6 | 7 | 8 | 9 | 10 | 11 | 12 | 13 | 14 | 15 | 16 | 17 | 18 | 19 | 20 | 21 | 22 | 23 | 24 | 25 | 26 | 27 | 28 | 29 | 30 | 31 | 32 | 33 | 34 | 35 | 36 | 37 | 38 | 39 | 40
| Klasse | 300 | # | van blad 3. | Pipe class (P,T) [#] | 150 | 150 | 150 | 150 | 150 | 300 | 300 | 300 | 300 | 300 | 300 | 300 | 300 | 300 | 300 | 300 | 300 | 300 | 300 | 300 | 300 | 300 | 300 | 300 | 300 | 300 | 300 | 300 | 300 | 300 | 600 | 600 | 600 | 600 | 600 | 600
Pijpdiameter bepaling (stoom) | ∆H | 1794.8933 | kJ/kg | Verdampingswarmte | Hulpregel stoomsnelheid
| Stoomdebiet, massa | 4.2201 | kg/s |  | 0 | 5: 0; 6: 0; 7: 0; 8: 0; 9: 1; 10: 0; 11: 0; 12: 0; 13: 0; 14: 0; 15: 0
| Dichtheid stoom | 0.066664 | m3/kg | Verzadigde stoom bij geldende druk | Snelheid bij ∆P = 0.5 bar/1000m [m/s] | 5: 4.198; 6: 5.4292; 7: 6.4691; 8: 8.3958; 9: 9.9613; 10: 11.5113; 11: 12.9373; 12: 14.9456; 13: 16.1828; 14: 16.1828; 15: 19.368
| Stoomdebiet, volume | 0.28133 | m3/s |  | Stoomsnelheid [m/s] | 5: 138.8714; 6: 61.7206; 7: 34.7179; 8: 15.4302; 9: 8.6795; 10: 5.5549; 11: 3.8575; 12: 2.1699; 13: 1.7145; 14: 1.5387; 15: 0.96438
Pijpdiameter bepaling (stoom) | Pijpdiameter | 8 | inch |  | Pipe size (") | 5: 2; 6: 3; 7: 4; 8: 6; 9: 8; 10: 10; 11: 12; 12: 16; 13: 18; 14: 19; 15: 24
Isolatiedikte bepaling (stoom) | Stoomtemperatuur | 284 | °C
| Isolatiedikte 150<T≤200 | 100 | mm
| Isolatiedikte 200<T≤250 | 100 | mm
| Isolatiediktebepaling | 100 | mm
Warmteverlies bepaling (stoom) | Warmteverlies bij 150°C | 57 | Btu/hr/ft
| Warmteverlies bij 200°C | 86 | Btu/hr/ft
| Warmteverlies bij 250°C | 119 | Btu/hr/ft
| Warmteverlies, werkelijk | 141.44 | Btu/hr/ft
|  | 0.13612 | kW/m | 1 BTU = 1056 J
| Pijplengte | 0 | m
| Warmteverlies, werkelijk | 0 | MJ
Pijpklasse (condensaat) | Klasse | 150 | # |  | 0 | 5: 0; 6: 0; 7: 1; 8: 0; 9: 0; 10: 0; 11: 0; 12: 0; 13: 0; 14: 0; 15: 0
Pijpdiameter bepaling (condensaat) | Condensaatdebiet | 4.2201 | kg/s |  | Snelheid bij ∆P = 0.5 bar/1000m [m/s] | 5: 0.51603; 6: 0.66506; 7: 0.79029; 8: 1.0212; 9: 1.2093; 10: 1.3928; 11: 1.5629; 12: 1.7995; 13: 1.9486; 14: 1.9486; 15: 2.3228
|  | 0.0042201 | m3/s |  | Condensaatsnelheid [m/s] | 5: 2.0832; 6: 0.92585; 7: 0.52079; 8: 0.23146; 9: 0.1302; 10: 0.083326; 11: 0.057865; 12: 0.032549; 13: 0.025718; 14: 0.023082; 15: 0.014466
|  | 4 | inch |  | Pipe size (") | 5: 2; 6: 3; 7: 4; 8: 6; 9: 8; 10: 10; 11: 12; 12: 16; 13: 18; 14: 19; 15: 24
Investering | Pijp (stoom) | 1006 | € / m | Geinstalleerd inclusief accessoires, isolatie | 2019 prijsniveau
|  | 0 | € |  | 2020 prijsniveau
| Pijp (condensaat) | 397 | € / m | Geinstalleerd inclusief accessoires, isolatie | 2019 prijsniveau
|  | 0 | € |  | 2019 prijsniveau
Totaal in referentiejaar (2019) |  | 0 |  |  | 2019 prijsniveau
Inflatiefactor t.o.v. 2019 |  | 1.02
2020 |  | 0
Invoerveld

## 3a. Isolatie (hidden)
TABEL 1 |  |  | TABEL 2 |  |  |  | TABEL 3
Diameter | Economische isolatiedikte |  | Diameter | Warmteverlies Btu/hr/ft |  |  | Diameter | $/ft
Inch | 150<T≤200 | 200<T≤250 | Inch | 150 | 200 | 250 | Inch | 150<T≤200 | 200<T≤250
2 | 100 | 100 | 2 | 30 | 38 | 53 | 2 | 15.95 | 15.95
3 | 100 | 100 | 3 | 32 | 48 | 67 | 3 | 17.91 | 17.91
4 | 100 | 100 | 4 | 37 | 56 | 77 | 4 | 20.01 | 20.01
6 | 100 | 100 | 6 | 48 | 71 | 99 | 6 | 23.79 | 23.79
8 | 100 | 100 | 8 | 57 | 86 | 119 | 8 | 26.37 | 26.37
10 | 100 | 100 | 10 | 68 | 102 | 142 | 10 | 29.51 | 29.51
12 | 100 | 100 | 12 | 78 | 116 | 162 | 12 | 32.26 | 32.26
14 | 100 | 100 | 14 | 86 | 128 | 179 | 14 | 35.52 | 35.52
16 | 100 | 100 | 16 | 96 | 143 | 199 | 16 | 38.45 | 38.45
18 | 100 | 150 | 18 | 106 | 157 | 158 | 18 | 42.08 | 70.81
20 | 100 | 150 | 20 | 115 | 172 | 172 | 20 | 45.71 | 76.59
24 | 100 | 150 | 24 | 135 | 201 | 199 | 24 | 51.41 | 88.11
[7 empty] | Diameter | €/m
[7 empty] | Inch | 150<T≤200 | 200<T≤250
[7 empty] | 2 | 36.6306 | 36.6306
[7 empty] | 3 | 41.1319 | 41.1319
[7 empty] | 4 | 45.9547 | 45.9547
[7 empty] | 6 | 54.6358 | 54.6358
[7 empty] | 8 | 60.561 | 60.561
[7 empty] | 10 | 67.7723 | 67.7723
[7 empty] | 12 | 74.0879 | 74.0879
[7 empty] | 14 | 81.5748 | 81.5748
[7 empty] | 16 | 88.3038 | 88.3038
[7 empty] | 18 | 96.6404 | 162.6214
[7 empty] | 20 | 104.977 | 175.8957
[7 empty] | 24 | 118.0676 | 202.3524

## 3b. Piping (hidden)
Tabel 2011 (vervangen door geactualiseerde tabel links)
TABEL 4 | Updated by Estimating 2019.11.09. Prices include insulation, materials, installation, and refer to above ground piping |  |  | TABEL 4 | Input Nico Langedijk
Prijzen pijp € / meter geinstalleerd |  |  |  | Prijzen pijp € / meter geinstalleerd
Diameter | Klasse # |  |  | Diameter | Klasse #
" | 150 | 300 | 600 | " | 150 | 300 | 600
2 | 220 | 235 | 271.3039 | 2 | 208.688 | 231.728 | 267.5264
3 | 312 | 332 | 393.4848 | 3 | 287.5216 | 328.648 | 389.512
4 | 397 | 467 | 585.6501 | 4 | 368.1616 | 439.9312 | 551.704
6 | 551 | 731 | 914.8636 | 6 | 532.32 | 696.3264 | 871.4688
8 | 756 | 1006 | 1361.6292 | 8 | 712.4176 | 965.1376 | 1306.3216
10 | 960 | 1230 | 1804.9835 | 10 | 944.536 | 1208.5168 | 1773.4576
12 | 1193 | 1483 | 2289.4681 | 12 | 1152.8368 | 1451.2048 | 2240.3824
14 | 1286 | 1666 | 2641.0619 | 14 | 1271.8384 | 1643.7424 | 2605.7776
16 | 1505 | 1985 | 3416.7291 | 16 | 1466.9104 | 1951.48 | 3359.032
18 | 1708 | 2308 | 3823.4564 | 18 | 1692.6256 | 2276.536 | 3771.3328
20 | 1961 | 2721 | 4559.1495 | 20 | 1935.6784 | 2662.936 | 4461.8608
24 | 2339 | 3439 | 6077.8757 | 24 | 2322.904 | 3413.0416 | 6031.9984

## 3c. Kruisingen afnemer 1 (hidden)
Tabellen voor afnemer 1
TABEL 5 | Input Nico Langedijk |  |  | TABEL 5 | Input Nico Langedijk
Prijzen € / wegkruising |  |  |  | Prijzen € / kanaalkruising > 20m
Diameter | Overspanning |  |  | Diameter | Overspanning
" | <10m | 10<L<20m | 20<L<30m | " |  | L>20m
2 -10" | 2535 | 5070 | 7605 | 2 |  | 20000
12-24" | 4290 | 8580 | 12870 | 3 |  | 20000
|  |  |  | 4 |  | 20000
Totaal | 1 | 2 | 3 | 6 |  | 20000
Prijs / stuk | 4290 | 8580 | 12870 | 8 |  | 20000
Prijs subtotaal | 4290 | 17160 | 38610 | 10 |  | 20000
Prijs totaal | 60060 |  |  | 12 |  | 30000
|  |  |  | 14 |  | 30000
|  |  |  | 16 |  | 30000
|  |  |  | 18 |  | 30000
|  |  |  | 20 |  | 30000
|  |  |  | 24 |  | 30000
|  |  |  | Prijs / stuk |  | 30000
|  |  |  | Prijs totaal |  | 120000

## 3d. Waterbehandeling (hidden)
CAPEX DEMIN PLANTS AND CONDENSATE POLISHING UNITS (Input Frans Langen)
ASSUMPTIONS
1 | Price level 2011
2 | Capex figure can be determined for all EU countries
3 | Capex figure determined by this model is approx. 50% accurate, espescially for capacities below 10 t/h, capex calculated may be somewhat high
4 | Capex figure determined is TIC
5 | Capex figure is based on Manufacturers stdx unit
6 | Feedwater for demin plants can be surface water or tap(=drinking) water; in case surface water is feed: add the pretreatment step formula for Total CAPEX
7 | Feedwater for the condensate polishing units is the (potential contaminated) steam condensate
8 | Demin plant set-up is 2 x 100% of RO+EDI or IE+MB; demin quality is suitable for HP (according VGB guidelines) steam generating systems
9 | Demin quality is suitable for HP (according VGB guidelines) steam generating systems with a normal conductivity < 0.1 μS/cm
10 | Condensate Polishing unit set-up is 2 x 100% of ACF+MB
11 | Pretreatment plant excludes water intake station, piping to plant and sludge handling and is valid from 25 - 100 t/h net demin water
12 | Excluded from CAPEX are concrete buildings and water storage (tanks, basins)
ABREVIATIONS
EU | European Union
TIC | Total Installed Cost
CAPEX | Capital Expenditure
RO | Reverse Osmosis
EDI | Electro DeIonisation
IE | Ion Exchange
MB | Mixed Bed IE
HP | High Pressure
VGB guidelines | Guidelines for Feed water, Boiler Water and Steam Quality for Power Plants / Industrial Plants R 450 Le of 2004
ACF | Active Carbon Filter (system)
F | Flow in t/h
CP | Condensate Polishing
FORMULAS |  | INPUT |  | RESULT
Factor stoomturbine in systeem
Pretreatment Plant | F= | 0 | t/h net demin water | CAPEX = | 0 | 1 | valid for 25 - 100 t/h | Blad aanpassen voor meerdere gebruikers
Demin Plant | F= | 0 | t/h net demin water | CAPEX = | 0 | 1 | valid for 1 - 100 t/h
|  |  | FEED IS SURFACE WATER | TOTAL CAPEX = | 0
|  |  | FEED IS TAP WATER | TOTAL CAPEX = | 0
Condensate Polishing Plant | F= | 34.1825 | t/h condensate feed | CAPEX = | 759000 | N.A. | valid for 1 - 100 t/h
Bepaling of een stoomturbine in een van de distributiesystemen zit opgenomen, dan wordt waarde 0
|  | Stoomdistributiesysteem 1 |  | 0
Stoomdistributiesysteem 2
Stoomdistributiesysteem 3
|  | Vermenigvulding |  | 0

## 2a. HRSG Sizing (hidden)
#VALUE!
P | Tsat | H (1.0) * | H (0.0) ** | Hevap | * verzadigde stoom | TBFW (°C) | HBFW | @ 2bara | Required net process duty | MWth | 0 | 0 | 0 | 0 | 0 | 0 | 0 | 0 | 0 | 0 | 0 | 0 | 0 | 0 | 0 | 0 | 0 | 0 | 0 | 0 | 0 | 0 | 0 | 0 | 0 | 0 | 0 | 0 | 0 | 0 | 0 | 0 | 0 | 0 | 0 | 0 | 0 | 0 | 0 | 0 | 0 | typical T-profile: 270° -> 390°C | 0 | 0 | 0 | 0
(bar) | (°C) | (kJ/kg) | (kJ/kg) | (kJ/kg) | ** verzadigd water | TBFW (°C) | (kJ/kg) |  | T.pre-heat (typical) | °C | 0 | 0 | 0 | 0 | 0 | 0 | 0 | 0 | 0 | 0 | 0 | 0 | 0 | 0 | 0 | 0 | 0 | 0 | 0 | 0 | 0 | 0 | 0 | 0 | 0 | 0 | 0 | 0 | 0 | 0 | 0 | 0 | 0 | 0 | 0 | 0 | 0 | 0 | 0 | 0 | 0 |  | 0 | 0 | 0 | 0
5 | 151.8362 | 2748.1076 | 640.1853 | 2107.9223 |  | 0 | 0.16152 |  | T.feed.CDU (typical) | °C | 0 | 0 | 0 | 0 | 0 | 0 | 0 | 0 | 0 | 0 | 0 | 0 | 0 | 0 | 0 | 0 | 0 | 0 | 0 | 0 | 0 | 0 | 0 | 0 | 0 | 0 | 0 | 0 | 0 | 0 | 0 | 0 | 0 | 0 | 0 | 0 | 0 | 0 | 0 | 0 | 0 |  | 0 | 0 | 0 | 0
6 | 158.8324 | 2756.1389 | 670.5012 | 2085.6377 |  | 5 | 21.2176 |  | GT exhaust mass flow | kg/s | 100 | 100 | 100 | 100 | 100 | 100 | 100 | 100 | 100 | 100 | 100 | 100 | 100 | 100 | 100 | 100 | 100 | 100 | 100 | 100 | 100 | 100 | 100 | 100 | 100 | 100 | 100 | 100 | 100 | 100 | 100 | 100 | 100 | 100 | 100 | 100 | 100 | 100 | 100 | 100 | 100 |  | 0 | 0 | 0 | 0
7 | 164.9528 | 2762.7491 | 697.1434 | 2065.6057 |  | 10 | 42.215 |  | GT T.exhaust | °C | 387.8889 | 387.8889 | 387.8889 | 387.8889 | 387.8889 | 387.8889 | 387.8889 | 387.8889 | 387.8889 | 387.8889 | 387.8889 | 387.8889 | 387.8889 | 387.8889 | 387.8889 | 387.8889 | 387.8889 | 387.8889 | 387.8889 | 387.8889 | 387.8889 | 387.8889 | 387.8889 | 387.8889 | 387.8889 | 387.8889 | 387.8889 | 387.8889 | 387.8889 | 387.8889 | 387.8889 | 387.8889 | 387.8889 | 387.8889 | 387.8889 | 387.8889 | 387.8889 | 387.8889 | 387.8889 | 387.8889 | 387.8889 |  | 0 | 0 | 0 | 0
8 | 170.4135 | 2768.3024 | 721.0179 | 2047.2846 |  | 15 | 63.1735 |  | Tfluegas.out.HRU | °C | 387.8889 | 387.8889 | 387.8889 | 387.8889 | 387.8889 | 387.8889 | 387.8889 | 387.8889 | 387.8889 | 387.8889 | 387.8889 | 387.8889 | 387.8889 | 387.8889 | 387.8889 | 387.8889 | 387.8889 | 387.8889 | 387.8889 | 387.8889 | 387.8889 | 387.8889 | 387.8889 | 387.8889 | 387.8889 | 387.8889 | 387.8889 | 387.8889 | 387.8889 | 387.8889 | 387.8889 | 387.8889 | 387.8889 | 387.8889 | 387.8889 | 387.8889 | 387.8889 | 387.8889 | 387.8889 | 387.8889 | 387.8889 |  | #DIV/0! | #DIV/0! | #DIV/0! | #DIV/0!
9 | 175.3578 | 2773.0376 | 742.7246 | 2030.313 |  | 20 | 84.1059
10 | 179.8856 | 2777.1195 | 762.6828 | 2014.4367 |  | 25 | 105.0207 |  | Cp.exhaust | kJ/kg.K | 1.1248 | 1.1248 | 1.1248 | 1.1248 | 1.1248 | 1.1248 | 1.1248 | 1.1248 | 1.1248 | 1.1248 | 1.1248 | 1.1248 | 1.1248 | 1.1248 | 1.1248 | 1.1248 | 1.1248 | 1.1248 | 1.1248 | 1.1248 | 1.1248 | 1.1248 | 1.1248 | 1.1248 | 1.1248 | 1.1248 | 1.1248 | 1.1248 | 1.1248 | 1.1248 | 1.1248 | 1.1248 | 1.1248 | 1.1248 | 1.1248 | 1.1248 | 1.1248 | 1.1248 | 1.1248 | 1.1248 | 1.1248 |  | 1.1 | 1.1 | 1.1 | 1.1
11 | 184.0697 | 2780.6671 | 781.1977 | 1999.4694 |  | 30 | 125.9237 |  | Cp.average.eco | kJ/kg.K | 1.1331 | 1.1331 | 1.1331 | 1.1331 | 1.1331 | 1.1331 | 1.1331 | 1.1331 | 1.1331 | 1.1331 | 1.1331 | 1.1331 | 1.1331 | 1.1331 | 1.1331 | 1.1331 | 1.1331 | 1.1331 | 1.1331 | 1.1331 | 1.1331 | 1.1331 | 1.1331 | 1.1331 | 1.1331 | 1.1331 | 1.1331 | 1.1331 | 1.1331 | 1.1331 | 1.1331 | 1.1331 | 1.1331 | 1.1331 | 1.1331 | 1.1331 | 1.1331 | 1.1331 | 1.1331 | 1.1331 | 1.1331 |  | 1.09 | 1.09 | 1.09 | 1.09
12 | 187.9646 | 2783.7691 | 798.4989 | 1985.2702 |  | 35 | 146.8195 |  | Cp.average.evap | kJ/kg.K | 1.1869 | 1.1869 | 1.1869 | 1.1869 | 1.1869 | 1.1869 | 1.1869 | 1.1869 | 1.1869 | 1.1869 | 1.1869 | 1.1869 | 1.1869 | 1.1869 | 1.1869 | 1.1869 | 1.1869 | 1.1869 | 1.1869 | 1.1869 | 1.1869 | 1.1869 | 1.1869 | 1.1869 | 1.1869 | 1.1869 | 1.1869 | 1.1869 | 1.1869 | 1.1869 | 1.1869 | 1.1869 | 1.1869 | 1.1869 | 1.1869 | 1.1869 | 1.1869 | 1.1869 | 1.1869 | 1.1869 | 1.1869 |  | 1.11 | 1.11 | 1.11 | 1.11
13 | 191.6128 | 2786.4933 | 814.7637 | 1971.7296 |  | 40 | 167.7118 |  | Cp.average.sh | kJ/kg.K | 1.13 | 1.13 | 1.13 | 1.13 | 1.13 | 1.13 | 1.13 | 1.13 | 1.13 | 1.13 | 1.13 | 1.13 | 1.13 | 1.13 | 1.13 | 1.13 | 1.13 | 1.13 | 1.13 | 1.13 | 1.13 | 1.13 | 1.13 | 1.13 | 1.13 | 1.13 | 1.13 | 1.13 | 1.13 | 1.13 | 1.13 | 1.13 | 1.13 | 1.13 | 1.13 | 1.13 | 1.13 | 1.13 | 1.13 | 1.13 | 1.13 |  | 1.13 | 1.13 | 1.13 | 1.13
14 | 195.0474 | 2788.893 | 830.1321 | 1958.7609 |  | 45 | 188.6036
15 | 198.2952 | 2791.0105 | 844.7169 | 1946.2936 |  | 50 | 209.498 |  | Temperature properties
16 | 201.3783 | 2792.8803 | 858.6101 | 1934.2703 |  | 55 | 230.3978 |  | Messages |  | - | - | - | - | - | - | - | - | - | - | - | - | - | - | - | - | - | - | - | - | - | - | - | - | - | - | - | - | - | - | - | - | - | - | - | - | - | - | - | - | - |  | #DIV/0! | #DIV/0! | #DIV/0! | #DIV/0!
17 | 204.3147 | 2794.5308 | 871.8879 | 1922.6429 |  | 60 | 251.3056 |  | T.approach.HRU.min | °C | 30 | 30 | 30 | 30 | 30 | 30 | 30 | 30 | 30 | 30 | 30 | 30 | 30 | 30 | 30 | 30 | 30 | 30 | 30 | 30 | 30 | 30 | 30 | 30 | 30 | 30 | 30 | 30 | 30 | 30 | 30 | 30 | 30 | 30 | 30 | 30 | 30 | 30 | 30 | 30 | 30 |  | 0 | 0 | 0 | 0
18 | 207.1196 | 2795.9855 | 884.6143 | 1911.3712 |  | 65 | 272.2241 |  | T.approach HRU | °C | 387.8889 | 387.8889 | 387.8889 | 387.8889 | 387.8889 | 387.8889 | 387.8889 | 387.8889 | 387.8889 | 387.8889 | 387.8889 | 387.8889 | 387.8889 | 387.8889 | 387.8889 | 387.8889 | 387.8889 | 387.8889 | 387.8889 | 387.8889 | 387.8889 | 387.8889 | 387.8889 | 387.8889 | 387.8889 | 387.8889 | 387.8889 | 387.8889 | 387.8889 | 387.8889 | 387.8889 | 387.8889 | 387.8889 | 387.8889 | 387.8889 | 387.8889 | 387.8889 | 387.8889 | 387.8889 | 387.8889 | 387.8889 | -optimize to 30°C with GT power | #DIV/0! | #DIV/0! | #DIV/0! | #DIV/0!
19 | 209.8059 | 2797.2643 | 896.8435 | 1900.4208 |  | 70 | 293.156 |  | T.approach.sh.min | °C | 30 | 30 | 30 | 30 | 30 | 30 | 30 | 30 | 30 | 30 | 30 | 30 | 30 | 30 | 30 | 30 | 30 | 30 | 30 | 30 | 30 | 30 | 30 | 30 | 30 | 30 | 30 | 30 | 30 | 30 | 30 | 30 | 30 | 30 | 30 | 30 | 30 | 30 | 30 | 30 | 30 |  | 0 | 0 | 0 | 0
20 | 212.3845 | 2798.3841 | 908.6219 | 1889.7623 |  | 75 | 314.1038 |  | T.approach.sh calc |  | 153.9304 | 153.9304 | 153.9304 | 153.9304 | 153.9304 | 153.9304 | 153.9304 | 153.9304 | 153.9304 | 153.9304 | 153.9304 | 153.9304 | 153.9304 | 153.9304 | 153.9304 | 153.9304 | 153.9304 | 153.9304 | 153.9304 | 153.9304 | 153.9304 | 153.9304 | 153.9304 | 153.9304 | 153.9304 | 153.9304 | 153.9304 | 153.9304 | 153.9304 | 153.9304 | 153.9304 | 153.9304 | 153.9304 | 153.9304 | 153.9304 | 153.9304 | 153.9304 | 153.9304 | 153.9304 | 153.9304 | 153.9304 |  | #DIV/0! | #DIV/0! | #DIV/0! | #DIV/0!
21 | 214.8651 | 2799.3594 | 919.9893 | 1879.3701 |  | 80 | 335.0701 |  | T.pinch | °C | 10 | 15.9472 | 21.8944 | 27.8417 | 33.7889 | 39.7361 | 45.6833 | 51.6306 | 57.5778 | 63.525 | 69.4722 | 75.4194 | 81.3667 | 87.3139 | 93.2611 | 99.2083 | 105.1556 | 111.1028 | 117.05 | 122.9972 | 128.9444 | 134.8917 | 140.8389 | 146.7861 | 152.7333 | 158.6806 | 164.6278 | 170.575 | 176.5222 | 182.4694 | 188.4167 | 194.3639 | 200.3111 | 206.2583 | 212.2056 | 218.1528 | 224.1 | 230.0472 | 235.9944 | 241.9417 | 247.8889 |  | 130 | 140 | 150 | 160
22 | 217.2558 | 2800.2027 | 930.9805 | 1869.2222 |  | 85 | 356.0576
23 | 219.5638 | 2800.9248 | 941.6259 | 1859.2989 |  | 90 | 377.0689 |  | Steam generation properties
24 | 221.7955 | 2801.5354 | 951.9523 | 1849.5831 |  | 95 | 398.1065 |  | Messages |  | - | - | - | - | - | - | - | - | - | - | - | - | - | - | - | - | - | - | - | - | - | - | - | - | - | - | - | - | - | - | - | - | - | - | - | - | - | - | - | - | - |  | #DIV/0! | #DIV/0! | #DIV/0! | #DIV/0!
25 | 223.9565 | 2802.0427 | 961.9832 | 1840.0595 |  | 100 | 419.3985 |  | P.steam.generation | bara | 30 | 30 | 30 | 30 | 30 | 30 | 30 | 30 | 30 | 30 | 30 | 30 | 30 | 30 | 30 | 30 | 30 | 30 | 30 | 30 | 30 | 30 | 30 | 30 | 30 | 30 | 30 | 30 | 30 | 30 | 30 | 30 | 30 | 30 | 30 | 30 | 30 | 30 | 30 | 30 | 30 | (Superheated T - °C) = 117.85Ln(P-bara) - 19.25; Typical correlation for P vs. Tsh. in industry.(SEJO) | 0 | 0 | 0 | 0
26 | 226.0518 | 2802.4542 | 971.7397 | 1830.7145 |  | 105 | 440.4935 |  | T.sat.steam | °C | 233.8584 | 233.8584 | 233.8584 | 233.8584 | 233.8584 | 233.8584 | 233.8584 | 233.8584 | 233.8584 | 233.8584 | 233.8584 | 233.8584 | 233.8584 | 233.8584 | 233.8584 | 233.8584 | 233.8584 | 233.8584 | 233.8584 | 233.8584 | 233.8584 | 233.8584 | 233.8584 | 233.8584 | 233.8584 | 233.8584 | 233.8584 | 233.8584 | 233.8584 | 233.8584 | 233.8584 | 233.8584 | 233.8584 | 233.8584 | 233.8584 | 233.8584 | 233.8584 | 233.8584 | 233.8584 | 233.8584 | 233.8584 | Vlookup Table (P vs. Tsat) | #N/A | #N/A | #N/A | #N/A
27 | 228.0858 | 2802.7766 | 981.2407 | 1821.5359 |  | 110 | 461.6228 |  | dT.superheat | °C | 0.1 | 0.1 | 0.1 | 0.1 | 0.1 | 0.1 | 0.1 | 0.1 | 0.1 | 0.1 | 0.1 | 0.1 | 0.1 | 0.1 | 0.1 | 0.1 | 0.1 | 0.1 | 0.1 | 0.1 | 0.1 | 0.1 | 0.1 | 0.1 | 0.1 | 0.1 | 0.1 | 0.1 | 0.1 | 0.1 | 0.1 | 0.1 | 0.1 | 0.1 | 0.1 | 0.1 | 0.1 | 0.1 | 0.1 | 0.1 | 0.1 | disabled | 0.1 | 0.1 | 0.1 | 0.1
28 | 230.0626 | 2803.0157 | 990.5031 | 1812.5126 |  | 115 | 482.7895 |  | T.sh.steam | °C | 233.9584 | 233.9584 | 233.9584 | 233.9584 | 233.9584 | 233.9584 | 233.9584 | 233.9584 | 233.9584 | 233.9584 | 233.9584 | 233.9584 | 233.9584 | 233.9584 | 233.9584 | 233.9584 | 233.9584 | 233.9584 | 233.9584 | 233.9584 | 233.9584 | 233.9584 | 233.9584 | 233.9584 | 233.9584 | 233.9584 | 233.9584 | 233.9584 | 233.9584 | 233.9584 | 233.9584 | 233.9584 | 233.9584 | 233.9584 | 233.9584 | 233.9584 | 233.9584 | 233.9584 | 233.9584 | 233.9584 | 233.9584 | resulting from THRU.out - Tapproach.sh.min; fixed for GT.min case, hence fixed steam pressure of ~12bara. | #N/A | #N/A | #N/A | #N/A
29 | 231.9857 | 2803.1768 | 999.542 | 1803.6348 |  | 120 | 503.9963 |  | T.approach below pinch | °C | 10 | 10 | 10 | 10 | 10 | 10 | 10 | 10 | 10 | 10 | 10 | 10 | 10 | 10 | 10 | 10 | 10 | 10 | 10 | 10 | 10 | 10 | 10 | 10 | 10 | 10 | 10 | 10 | 10 | 10 | 10 | 10 | 10 | 10 | 10 | 10 | 10 | 10 | 10 | 10 | 10 | Tout.eco = T.sat.steam - T.approach | 0 | 0 | 0 | 0
30 | 233.8584 | 2803.2647 | 1008.3714 | 1794.8933 |  | 125 | 525.2465 |  | T.BFW | °C | 60 | 60 | 60 | 60 | 60 | 60 | 60 | 60 | 60 | 60 | 60 | 60 | 60 | 60 | 60 | 60 | 60 | 60 | 60 | 60 | 60 | 60 | 60 | 60 | 60 | 60 | 60 | 60 | 60 | 60 | 60 | 60 | 60 | 60 | 60 | 60 | 60 | 60 | 60 | 60 | 60 |  | 0 | 0 | 0 | 0
31 | 235.6838 | 2803.2837 | 1017.0036 | 1786.2801 |  | 130 | 546.5432 |  | Water - heat of evaporation @ P | kJ/kg.K | 1794.8933 | 1794.8933 | 1794.8933 | 1794.8933 | 1794.8933 | 1794.8933 | 1794.8933 | 1794.8933 | 1794.8933 | 1794.8933 | 1794.8933 | 1794.8933 | 1794.8933 | 1794.8933 | 1794.8933 | 1794.8933 | 1794.8933 | 1794.8933 | 1794.8933 | 1794.8933 | 1794.8933 | 1794.8933 | 1794.8933 | 1794.8933 | 1794.8933 | 1794.8933 | 1794.8933 | 1794.8933 | 1794.8933 | 1794.8933 | 1794.8933 | 1794.8933 | 1794.8933 | 1794.8933 | 1794.8933 | 1794.8933 | 1794.8933 | 1794.8933 | 1794.8933 | 1794.8933 | 1794.8933 | Vlookup table (Hvap vs. P) | #N/A | #N/A | #N/A | #N/A
32 | 237.4644 | 2803.2377 | 1025.4501 | 1777.7876 |  | 135 | 567.8898
33 | 239.2028 | 2803.1302 | 1033.7213 | 1769.4089 |  |  |  |  | T.out.HRU | °C | 387.8889 | 387.8889 | 387.8889 | 387.8889 | 387.8889 | 387.8889 | 387.8889 | 387.8889 | 387.8889 | 387.8889 | 387.8889 | 387.8889 | 387.8889 | 387.8889 | 387.8889 | 387.8889 | 387.8889 | 387.8889 | 387.8889 | 387.8889 | 387.8889 | 387.8889 | 387.8889 | 387.8889 | 387.8889 | 387.8889 | 387.8889 | 387.8889 | 387.8889 | 387.8889 | 387.8889 | 387.8889 | 387.8889 | 387.8889 | 387.8889 | 387.8889 | 387.8889 | 387.8889 | 387.8889 | 387.8889 | 387.8889 | linked | #DIV/0! | #DIV/0! | #DIV/0! | #DIV/0!
34 | 240.9012 | 2802.9645 | 1041.8268 | 1761.1377 |  |  |  |  | T.fg.sh.out | °C | 387.8605 | 387.8617 | 387.8629 | 387.864 | 387.8652 | 387.8664 | 387.8675 | 387.8687 | 387.8699 | 387.8711 | 387.8722 | 387.8734 | 387.8746 | 387.8757 | 387.8769 | 387.8781 | 387.8793 | 387.8804 | 387.8816 | 387.8828 | 387.8839 | 387.8851 | 387.8863 | 387.8875 | 387.8886 | 387.8898 | 387.891 | 387.8921 | 387.8933 | 387.8945 | 387.8957 | 387.8968 | 387.898 | 387.8992 | 387.9003 | 387.9015 | 387.9027 | 387.9039 | 387.905 | 387.9062 | 387.9074 |  | #N/A | #N/A | #N/A | #N/A
35 | 242.5617 | 2802.7435 | 1049.7753 | 1752.9682 |  |  |  |  | T.eco.out | °C | 223.8584 | 223.8584 | 223.8584 | 223.8584 | 223.8584 | 223.8584 | 223.8584 | 223.8584 | 223.8584 | 223.8584 | 223.8584 | 223.8584 | 223.8584 | 223.8584 | 223.8584 | 223.8584 | 223.8584 | 223.8584 | 223.8584 | 223.8584 | 223.8584 | 223.8584 | 223.8584 | 223.8584 | 223.8584 | 223.8584 | 223.8584 | 223.8584 | 223.8584 | 223.8584 | 223.8584 | 223.8584 | 223.8584 | 223.8584 | 223.8584 | 223.8584 | 223.8584 | 223.8584 | 223.8584 | 223.8584 | 223.8584 |  | #N/A | #N/A | #N/A | #N/A
36 | 244.1862 | 2802.47 | 1057.575 | 1744.895 |  |  |  |  | Q.sh | MWth | 0.0032063 | 0.0030739 | 0.0029415 | 0.0028091 | 0.0026767 | 0.0025443 | 0.0024119 | 0.0022795 | 0.0021471 | 0.0020147 | 0.0018823 | 0.00175 | 0.0016176 | 0.0014852 | 0.0013528 | 0.0012204 | 0.001088 | 0.00095561 | 0.00082322 | 0.00069083 | 0.00055844 | 0.00042605 | 0.00029366 | 0.00016127 | 2.8875e-05 | -0.00010352 | -0.00023591 | -0.0003683 | -0.00050069 | -0.00063308 | -0.00076547 | -0.00089786 | -0.0010303 | -0.0011626 | -0.001295 | -0.0014274 | -0.0015598 | -0.0016922 | -0.0018246 | -0.001957 | -0.0020894 |  | #N/A | #N/A | #N/A | #N/A
37 | 245.7765 | 2802.1464 | 1065.2332 | 1736.9132 |  |  |  |  | Q.evap | MWth | 16.331 | 15.6566 | 14.9823 | 14.308 | 13.6337 | 12.9593 | 12.285 | 11.6107 | 10.9363 | 10.262 | 9.5877 | 8.9133 | 8.239 | 7.5647 | 6.8904 | 6.216 | 5.5417 | 4.8674 | 4.193 | 3.5187 | 2.8444 | 2.1701 | 1.4957 | 0.8214 | 0.14707 | -0.52726 | -1.2016 | -1.8759 | -2.5502 | -3.2246 | -3.8989 | -4.5732 | -5.2476 | -5.9219 | -6.5962 | -7.2705 | -7.9449 | -8.6192 | -9.2935 | -9.9679 | -10.6422 |  | #N/A | #N/A | #N/A | #N/A
38 | 247.3341 | 2801.775 | 1072.7569 | 1729.0181 |  | 3.0625 |  |  | Q.eco | MWth | 6.3486 | 6.0865 | 5.8243 | 5.5622 | 5.3001 | 5.0379 | 4.7758 | 4.5136 | 4.2515 | 3.9893 | 3.7272 | 3.465 | 3.2029 | 2.9408 | 2.6786 | 2.4165 | 2.1543 | 1.8922 | 1.63 | 1.3679 | 1.1058 | 0.84361 | 0.58146 | 0.31932 | 0.057175 | -0.20497 | -0.46711 | -0.72926 | -0.9914 | -1.2535 | -1.5157 | -1.7778 | -2.04 | -2.3021 | -2.5643 | -2.8264 | -3.0886 | -3.3507 | -3.6128 | -3.875 | -4.1371 |  | #N/A | #N/A | #N/A | #N/A
39 | 248.8607 | 2801.358 | 1080.1525 | 1721.2055 |  |  |  |  | Q.HRSG | MWth | 22.6828 | 21.7462 | 20.8096 | 19.873 | 18.9364 | 17.9998 | 17.0632 | 16.1266 | 15.19 | 14.2534 | 13.3168 | 12.3801 | 11.4435 | 10.5069 | 9.5703 | 8.6337 | 7.6971 | 6.7605 | 5.8239 | 4.8873 | 3.9507 | 3.0141 | 2.0775 | 1.1409 | 0.20428 | -0.73233 | -1.6689 | -2.6055 | -3.5421 | -4.4788 | -5.4154 | -6.352 | -7.2886 | -8.2252 | -9.1618 | -10.0984 | -11.035 | -11.9716 | -12.9082 | -13.8448 | -14.7814 |  | #N/A | #N/A | #N/A | #N/A
40 | 250.3575 | 2800.8973 | 1087.426 | 1713.4713 |  |  |  |  | Steam production | kg/s | 8.8827 | 8.5159 | 8.1492 | 7.7824 | 7.4156 | 7.0488 | 6.682 | 6.3153 | 5.9485 | 5.5817 | 5.2149 | 4.8481 | 4.4814 | 4.1146 | 3.7478 | 3.381 | 3.0142 | 2.6475 | 2.2807 | 1.9139 | 1.5471 | 1.1803 | 0.81356 | 0.44678 | 0.079996 | -0.28678 | -0.65356 | -1.0203 | -1.3871 | -1.7539 | -2.1207 | -2.4875 | -2.8542 | -3.221 | -3.5878 | -3.9546 | -4.3214 | -4.6881 | -5.0549 | -5.4217 | -5.7885 |  | #N/A | #N/A | #N/A | #N/A
[9 empty] | T.out.eco | °C | 223.8584 | 223.8584 | 223.8584 | 223.8584 | 223.8584 | 223.8584 | 223.8584 | 223.8584 | 223.8584 | 223.8584 | 223.8584 | 223.8584 | 223.8584 | 223.8584 | 223.8584 | 223.8584 | 223.8584 | 223.8584 | 223.8584 | 223.8584 | 223.8584 | 223.8584 | 223.8584 | 223.8584 | 223.8584 | 223.8584 | 223.8584 | 223.8584 | 223.8584 | 223.8584 | 223.8584 | 223.8584 | 223.8584 | 223.8584 | 223.8584 | 223.8584 | 223.8584 | 223.8584 | 223.8584 | 223.8584 | 223.8584 | Vlookup table: i) H @ Tsat ii) H @ T.BFW | #N/A | #N/A | #N/A | #N/A
[9 empty] | T.stack | °C | 187.8281 | 196.0889 | 204.3497 | 212.6105 | 220.8713 | 229.1321 | 237.3929 | 245.6537 | 253.9145 | 262.1753 | 270.4361 | 278.6969 | 286.9577 | 295.2185 | 303.4793 | 311.74 | 320.0008 | 328.2616 | 336.5224 | 344.7832 | 353.044 | 361.3048 | 369.5656 | 377.8264 | 386.0872 | 394.348 | 402.6088 | 410.8696 | 419.1304 | 427.3911 | 435.6519 | 443.9127 | 452.1735 | 460.4343 | 468.6951 | 476.9559 | 485.2167 | 493.4775 | 501.7383 | 509.9991 | 518.2599 |  | #N/A | #N/A | #N/A | #N/A
[9 empty] | Cp.aver.water.eco | kJ/kg.K | 4.3618 | 4.3618 | 4.3618 | 4.3618 | 4.3618 | 4.3618 | 4.3618 | 4.3618 | 4.3618 | 4.3618 | 4.3618 | 4.3618 | 4.3618 | 4.3618 | 4.3618 | 4.3618 | 4.3618 | 4.3618 | 4.3618 | 4.3618 | 4.3618 | 4.3618 | 4.3618 | 4.3618 | 4.3618 | 4.3618 | 4.3618 | 4.3618 | 4.3618 | 4.3618 | 4.3618 | 4.3618 | 4.3618 | 4.3618 | 4.3618 | 4.3618 | 4.3618 | 4.3618 | 4.3618 | 4.3618 | 4.3618 | fixed | 4.3618 | 4.3618 | 4.3618 | 4.3618
[9 empty] | Cp.aver.steam.sh | kJ/kg.K | 3.6096 | 3.6096 | 3.6096 | 3.6096 | 3.6096 | 3.6096 | 3.6096 | 3.6096 | 3.6096 | 3.6096 | 3.6096 | 3.6096 | 3.6096 | 3.6096 | 3.6096 | 3.6096 | 3.6096 | 3.6096 | 3.6096 | 3.6096 | 3.6096 | 3.6096 | 3.6096 | 3.6096 | 3.6096 | 3.6096 | 3.6096 | 3.6096 | 3.6096 | 3.6096 | 3.6096 | 3.6096 | 3.6096 | 3.6096 | 3.6096 | 3.6096 | 3.6096 | 3.6096 | 3.6096 | 3.6096 | 3.6096 | fixed - disabled | 3.6096 | 3.6096 | 3.6096 | 3.6096
[9 empty] | LMTD.HRU | °C | #DIV/0! | #DIV/0! | #DIV/0! | #DIV/0! | #DIV/0! | #DIV/0! | #DIV/0! | #DIV/0! | #DIV/0! | #DIV/0! | #DIV/0! | #DIV/0! | #DIV/0! | #DIV/0! | #DIV/0! | #DIV/0! | #DIV/0! | #DIV/0! | #DIV/0! | #DIV/0! | #DIV/0! | #DIV/0! | #DIV/0! | #DIV/0! | #DIV/0! | #DIV/0! | #DIV/0! | #DIV/0! | #DIV/0! | #DIV/0! | #DIV/0! | #DIV/0! | #DIV/0! | #DIV/0! | #DIV/0! | #DIV/0! | #DIV/0! | #DIV/0! | #DIV/0! | #DIV/0! | #DIV/0! | disabled | #DIV/0! | #DIV/0! | #DIV/0! | #DIV/0!
[9 empty] | LMTD.sh | °C | 153.9663 | 153.9668 | 153.9674 | 153.968 | 153.9686 | 153.9692 | 153.9698 | 153.9704 | 153.9709 | 153.9715 | 153.9721 | 153.9727 | 153.9733 | 153.9739 | 153.9745 | 153.975 | 153.9756 | 153.9762 | 153.9768 | 153.9774 | 153.978 | 153.9786 | 153.9791 | 153.9797 | 153.9803 | 153.9809 | 153.9815 | 153.9821 | 153.9827 | 153.9832 | 153.9838 | 153.9844 | 153.985 | 153.9856 | 153.9862 | 153.9868 | 153.9873 | 153.9879 | 153.9885 | 153.9891 | 153.9897 |  | #DIV/0! | #DIV/0! | #DIV/0! | #DIV/0!
[9 empty] | LMTD.evap | °C | 52.6635 | 60.8796 | 67.7227 | 73.7604 | 79.2542 | 84.3494 | 89.1366 | 93.6766 | 98.0126 | 102.1765 | 106.1926 | 110.0801 | 113.8543 | 117.5276 | 121.1104 | 124.6113 | 128.0378 | 131.3962 | 134.6919 | 137.9296 | 141.1137 | 144.2477 | 147.335 | 150.3785 | 153.3808 | 156.3444 | 159.2714 | 162.1638 | 165.0233 | 167.8516 | 170.6502 | 173.4204 | 176.1637 | 178.8811 | 181.5737 | 184.2427 | 186.8889 | 189.5131 | 192.1164 | 194.6994 | 197.2628 |  | #N/A | #N/A | #N/A | #N/A
[9 empty] | LMTD.eco | °C | 46.2415 | 56.0356 | 64.9284 | 73.335 | 81.4384 | 89.336 | 97.0856 | 104.7244 | 112.2778 | 119.7634 | 127.1944 | 134.5806 | 141.9295 | 149.247 | 156.5378 | 163.8056 | 171.0536 | 178.2843 | 185.4998 | 192.7018 | 199.892 | 207.0716 | 214.2416 | 221.4031 | 228.5569 | 235.7037 | 242.8441 | 249.9788 | 257.1081 | 264.2326 | 271.3526 | 278.4685 | 285.5806 | 292.6892 | 299.7946 | 306.8968 | 313.9963 | 321.0932 | 328.1876 | 335.2796 | 342.3696 |  | #N/A | #N/A | #N/A | #N/A
[9 empty] | Surface.Area.ECO | m2 | 3432.3222 | 2715.4559 | 2242.6048 | 1896.1628 | 1627.0141 | 1409.8222 | 1229.7833 | 1077.5005 | 946.6436 | 832.7538 | 732.5779 | 643.6753 | 564.1717 | 492.5995 | 427.7906 | 368.8017 | 314.8615 | 265.3324 | 219.6822 | 177.4627 | 138.2936 | 101.8497 | 67.8513 | 36.0563 | 6.2539 | -21.7402 | -48.0878 | -72.932 | -96.3993 | -118.6025 | -139.6421 | -159.6082 | -178.5817 | -196.6354 | -213.8354 | -230.2411 | -245.907 | -260.8822 | -275.2118 | -288.937 | -302.0955 | U = 40 W/m2.K (for finned tubes - lower than bare tubes but higher A reached) | #N/A | #N/A | #N/A | #N/A
[9 empty] | Surface.Area.EVAP | m2 | 7752.5074 | 6429.344 | 5530.7549 | 4849.4766 | 4300.6089 | 3840.9647 | 3445.5524 | 3098.6023 | 2789.5221 | 2510.8528 | 2257.1428 | 2024.2867 | 1809.1152 | 1609.1311 | 1422.3312 | 1247.0843 | 1082.0443 | 926.0877 | 778.2665 | 637.7741 | 503.918 | 376.0996 | 253.7977 | 136.5558 | 23.972 | -84.3099 | -188.6064 | -289.2004 | -386.3458 | -480.2712 | -571.1832 | -659.269 | -744.6991 | -827.6289 | -908.2006 | -986.5445 | -1062.7805 | -1137.019 | -1209.3621 | -1279.904 | -1348.7322 | U = 40 W/m2.K (for finned tubes - lower than bare tubes but higher A reached) | #N/A | #N/A | #N/A | #N/A
[9 empty] | Check Q > 0 |  | 1 | 1 | 1 | 1 | 1 | 1 | 1 | 1 | 1 | 1 | 1 | 1 | 1 | 1 | 1 | 1 | 1 | 1 | 1 | 1 | 1 | 1 | 1 | 1 | 1 | 0 | 0 | 0 | 0 | 0 | 0 | 0 | 0 | 0 | 0 | 0 | 0 | 0 | 0 | 0 | 0
[9 empty] | Check Tstack > Tbfw +10 |  | 1 | 1 | 1 | 1 | 1 | 1 | 1 | 1 | 1 | 1 | 1 | 1 | 1 | 1 | 1 | 1 | 1 | 1 | 1 | 1 | 1 | 1 | 1 | 1 | 1 | 1 | 1 | 1 | 1 | 1 | 1 | 1 | 1 | 1 | 1 | 1 | 1 | 1 | 1 | 1 | 1
[9 empty] | Check result |  | 1 | 1 | 1 | 1 | 1 | 1 | 1 | 1 | 1 | 1 | 1 | 1 | 1 | 1 | 1 | 1 | 1 | 1 | 1 | 1 | 1 | 1 | 1 | 1 | 1 | 0 | 0 | 0 | 0 | 0 | 0 | 0 | 0 | 0 | 0 | 0 | 0 | 0 | 0 | 0 | 0
[9 empty] | Q.HRSG | MWth | 22.6828 | 21.7462 | 20.8096 | 19.873 | 18.9364 | 17.9998 | 17.0632 | 16.1266 | 15.19 | 14.2534 | 13.3168 | 12.3801 | 11.4435 | 10.5069 | 9.5703 | 8.6337 | 7.6971 | 6.7605 | 5.8239 | 4.8873 | 3.9507 | 3.0141 | 2.0775 | 1.1409 | 0.20428
[9 empty] | Surface.Area.ECO | m2 | 3432.3222 | 2715.4559 | 2242.6048 | 1896.1628 | 1627.0141 | 1409.8222 | 1229.7833 | 1077.5005 | 946.6436 | 832.7538 | 732.5779 | 643.6753 | 564.1717 | 492.5995 | 427.7906 | 368.8017 | 314.8615 | 265.3324 | 219.6822 | 177.4627 | 138.2936 | 101.8497 | 67.8513 | 36.0563 | 6.2539
[9 empty] | Surface.Area.EVAP | m2 | 7752.5074 | 6429.344 | 5530.7549 | 4849.4766 | 4300.6089 | 3840.9647 | 3445.5524 | 3098.6023 | 2789.5221 | 2510.8528 | 2257.1428 | 2024.2867 | 1809.1152 | 1609.1311 | 1422.3312 | 1247.0843 | 1082.0443 | 926.0877 | 778.2665 | 637.7741 | 503.918 | 376.0996 | 253.7977 | 136.5558 | 23.972
FLUE GAS PROFILE
[9 empty] | SERIES NAME: | FLUE GAS | #REF! |  | #REF! | FLUE GAS
[10 empty] | 0 | 0 |  | #REF! | 387.8889
[9 empty] | Q1 | 0 | #REF! | T1 | #REF! | 387.8889
[9 empty] | Q2 | 0.0032063 | #REF! | T2 | #REF! | 387.8605
[9 empty] | Q3 | 16.3342 | #REF! | T3 | #REF! | 243.8584
[9 empty] | Q4 | 22.6828 | #REF! | T4 | #REF! | 187.8281
OIL HEATING PROFILE
[9 empty] | SERIES NAME: | CRUDE OIL 0 MWth 0 to 0 °C | #REF!
[9 empty] | Q1 | 0 | 0 | T1 | #REF! | 0
[9 empty] | Q2 | 0 | #REF! | T2 | #REF! | 0
WATER/STEAM PROFILE
[9 empty] | SERIES NAME: | STEAM 30bara 234 °C (0° SH) 32 t/hr | #REF!
[9 empty] | Q1 | 0 | #REF! | T1 | #REF! | 233.9584
[9 empty] | Q2 | 0.0032063 | #REF! | T2 | #REF! | 233.8584
[9 empty] | Q3 | 16.3342 | #REF! | T3 | #REF! | 233.8584
[9 empty] | Q3' | 16.3342 | #REF! | T3' | #REF! | 223.8584
[9 empty] | Q4 | 22.6828 | #REF! | T4 | #REF! | 60
feed properties
GT properties

## 2b. Total results (hidden)
| 2021-09-15 14:20 |  |  |  | Results Sheet
General Results
| Engineering / Management | kEuro |  | 699.7291
| Waste Heat boiler | kEuro |  | 1674.449
| - Boiler with accessories | kEuro | 1459.811 |  |  |  |  | Engineering / Management | 699.7291
| - Burners & BMS | kEuro | 0 |  |  |  |  | Transport | 0
| - Stack | kEuro | 214.638 |  |  |  |  | Commissioning and start-up | 83.9493
| Transport | kEuro | [5 empty] | Erection | 0
| Commissioning and start-up | kEuro |  | 83.9493 |  |  |  | Insurance and Unexpected Cost | 97.8941
| Erection | kEuro | [5 empty] | - Boiler with accessories | 1459.811
| Insurance and Unexpected Cost | kEuro |  | 97.8941 |  |  |  | - Burners & BMS | 0
[8 empty] | - Stack | 214.638
| Total sales price (1990) | kEuro |  | 2556
| Total sales price (2009) | kEuro |  | 3990
Detailed Results
Specific Cost breakdown results (1990)
¯ Include? 1=y, 0=n |  | Price
1 | LP-ECO | 154285.2735 | Euro | 94.8273 | Euro/m² |  | 1627.0141 | m² |  |  |  | Materials cost over base price: | 7.5 | % | 57176.3072
1 | LP-EVAP | 422923.1614 | Euro | 98.3403 | Euro/m² |  | 4300.6089 | m² |  |  |  | Labour cost over base price: | 40 | % | 126150.9001
0 | LP-SH | 0 | Euro | #DIV/0! | Euro/m² |  | 0 | m² |  |  |  | Unexpected costs: | 2 | % | 0
1 | Temp contr. for LP EVAP and SH | 18151.2086 | Euro | [8 empty] | Insurances, etc.: | 2 | % | 18151.2086
0 | HP-ECO I | 0 | Euro | #DIV/0! | EuroL/m² |  | 0 | m² |  |  |  | Profit over expenditures: | 4 | % | 0
0 | HP-ECO II | 0 | Euro | #DIV/0! | EuroL/m² |  | 0 | m² |  |  |  | Annual inflation rate: | 2.368% | % | 0
0 | HP-EVAP system | 0 | Euro | #DIV/0! | EuroL/m² |  | 0 | m² | [6 empty] | 0
0 | HP-SH system | 0 | Euro | #DIV/0! | EuroL/m² |  | 0 | m² | [6 empty] | 0
0 | DA-EVAP bundle | 0 | Euro | #DIV/0! | EuroL/m² |  | 0 | m² | [6 empty] | 557695.8856
0 | ECO DA circulation | 0 | Euro | 5445.3626 | Euro | [9 empty] | 0
0 | HP steam drum | 0 | Euro | 0 | Euro/kg |  | 8.8263 | ton | 1.2 | x | 2 | m | 4 | min hold-up time | 0
1 | LP steam drum | 44470.4612 | Euro | 13.0571 | Euro/kg |  | 3.4059 | ton | 1.2 | x | 2 | m | 20 | min hold-up time | 44470.4612
1 | Blow down system | 6806.7032 | Euro | [11 empty] | 48554.4831
1 | Redundant feed pump system | 122974.4386 | Euro |  | Incl. HP/LP pump unit, suction lines, HP/LP discharge lines | [9 empty] | 2946394.9431
1 | Deaerator system | 99377.8673 | Euro | [5 empty] | 2.1 | x | 3.8 | m | 10 | min hold-up time | 253209.3606
1 | Inlet duct | 116621.5155 | Euro | 3332.0433 | Euro/ton | walls: | 10.524 | m² | 35 | ton |  |  |  |  | 116621.5155
0 | Additional firing system | 0 | Euro |  |  | duct burner: | 0 | MW | [6 empty] | 0
0 | Fuel handling system | 0 | Euro | [11 empty] | 0
0 | Fresh air firing system | 0 | Euro |  | Incl. fans dampers and ducts. | [9 empty] | 0
1 | Steel structures | 47646.9227 | Euro |  |  | boiler frame: | 580 | m³ | 19.14 | ton |  |  |  |  | 61260.3292
1 | Stairs and platforms | 56268.7468 | Euro | 789.183 | Euro/m² | total area: | 71.3 | m² | [6 empty] | 67159.472
1 | Casing and ducts | 152016.3724 | Euro | 3568.1887 | Euro/ton |  | 304.3088 | m² | 42.6032 | ton |  |  |  |  | 195579.2731
1 | Stack including insulation | 214638.0422 | Euro | 3902.5099 | Euro/ton |  | 42.8502 | ton | 55 | x | 4 | m | 18 | m/s gas velocity | 107545.9112
0 | By-pass stack | 0 | Euro | 0 | Euro/ton |  | 17.7006 | ton | 75 | x | 0.8 | m | 40 | m/s gas velocity | 0
0 | Diverter damper | 0 | Euro | [11 empty] | 0
1 | Internal piping, pressure relief valves and silencers | 45378.0216 | Euro | [11 empty] | 145209.6691
1 | Local control system (pressure, DA) | 91663.6037 | Euro | [11 empty] | 162453.3174
1 | Insulation internal | 62621.6698 | Euro |  |  |  | 256.9998 | m² | [6 empty] | 79411.5378
1 | Insulation external | 18604.9889 | Euro |  |  |  | 350 | m² | [6 empty] | 34487.2964
1 | Engineering and management | 699729.0932 | Euro | 64.8603 | Euro/hr |  | 10788.2571 | hrs | [6 empty] | 699729.0932
| TOTAL | 2472194.6173 | Euro
1 | commissioning | 83949.34 | Euro
| TOTAL SALES PRICE | 2556143.9572 | Euro
T:\rvo\kai\Expertteams\Klantteam Content 2\Redactie Duurzaam\[Stoomtool NL RVO 2020.01.31.xlsx]1. Algemene gegevens

## 2c. GateCycle Input (hidden)
Plant name:
Current year : | 2009
Fill in from GC
GateCycle input |  |  | Price Escalation |  |  |  |  | Model Link Area
GT & supplimentary firing |  |  | 1990 | 2%
design GT outlet, volume, m3/s | 19 |  | 1991 | 2% |  |  |  | Link Area ID: | LinkArea2
gas path TEG flow, kg/s | 19 |  | 1992 | 2% |  |  |  | Model ID: | SRYFR5
design suppl. firing burner capacity, MW | 0 |  | 1993 | 2% |  |  |  | Case ID: | SRYFR5
design firing temp. after add. firing, °C | 387.8889 |  | 1994 | 2% |  | van Factsheet Stoomgenerator |  | Location of Data Files: | C:\PROGRA~1\ENTERS~1\GATECY~1\USER\
mass flow after aux. firing flue gas, kg/s | 100 |  | 1995 | 2%
|  |  | 1996 | 2% |  |  |  | Location | Variables
HRSG section |  |  | 1997 | 2%
BFW temp, °C | 60 |  | 1998 | 2% |  | van Factsheet Stoomgenerator
LP eco surface, m2 | 1627.0141 |  | 1999 | 2% |  | van Factsheet Stoomgenerator
LP EVAP surface, m2 | 4300.6089 |  | 2000 | 2% |  | van Factsheet Stoomgenerator |  |  | Name | UOM | Description | Value
LP-SH surface, m2 | 0 |  | 2001 | 2% |  |  |  | GateCycle Inputs
LP steam pressure, bar | 11 |  | 2002 | 2% |  |  |  | SYSTEM[SYSTEM] | AmbientTemperature[0] | F | Ambient Temperature | 60
LP steam flow, kg/s | 3.3 |  | 2003 | 2%
HP-ECO I surface, m2 | 0 |  | 2004 | 2%
Tflue in HPeco I, °C | 0 |  | 2005 | 2%
HP-ECO II surface, m2 | 0 |  | 2006 | 3%
HP evap surface, m2 | 0 |  | 2007 | 5%
HP SH surface, m2 | 0 |  | 2008 | 5%
design HP steam flow, kg/s | 0 |  | 2009 | 2%
HP steam pressure, bar | 142.9914 |  | 2010 | 0%
HP steam temperature, °C | 535.0005 |  | 2011 | 0%
HP drum pressure, bar | 143 |  | 2012 | 0%
|  |  | 2013 | 0%
Deaerator unit |  |  | 2014 | 0%
DA-EVAP surface, m2 | 0 |  | 2015 | 0%
DA steam flow, kg/s | 0
DA pressure, bar | 0
BFW pumps
design HP Pump power, kW | 0 |  | LP pomp | Q(m3/uur) | ∆P (bar) | ŋ pomp (%) | P (kW)
design LP Pump power, kW | 12.141 |  |  | 10.5501 | 29 | 70 | 12.141
General |  |  |  | Lookup: | Temp | Density
desity flue gas mass flow stack flue gas, kg/m3 | 0.751 |  |  |  | 220.8713 | 0.751
desity flue gas mass flow after firing, kg/m3 | 0.522 |  |  |  | 387.8889 | 0.522
| Temp | Pres | Density
| C | BAR | KG/M3
| ------ | ------- | -------
| 25 | 1.01 | 1.175
| 39.19 | 1.01 | 1.105
| 65.31 | 1.01 | 1.019
| 105.61 | 1.01 | 0.911
| 145.92 | 1.01 | 0.823
| 186.22 | 1.01 | 0.751
| 226.53 | 1.01 | 0.69
| 266.84 | 1.01 | 0.639
| 307.14 | 1.01 | 0.594
| 347.45 | 1.01 | 0.556
| 387.76 | 1.01 | 0.522
| 428.06 | 1.01 | 0.492
| 468.37 | 1.01 | 0.465
| 508.67 | 1.01 | 0.441
| 548.98 | 1.01 | 0.419
| 589.29 | 1.01 | 0.4
| 629.59 | 1.01 | 0.382 |  |  |  |  | GateCycle Outputs
| 669.9 | 1.01 | 0.366 |  |  |  |  | SYSTEM[SYSTEM] | NetCyclePower[0] | MW | Plant Net Power
| 710.2 | 1.01 | 0.351
| 750.51 | 1.01 | 0.337 |  |  |  |  | GT1[GT] | Flow[1] | kg/sec | Exhaust Gas Outlet Flow | 113.1862
| 790.82 | 1.01 | 0.324 |  |  |  |  | GT1[GT] | Temp[1] | C | Exhaust Gas Outlet Temperature | 502.7582
| 831.12 | 1.01 | 0.312
| 871.43 | 1.01 | 0.301 |  |  |  |  | ECON1[ECON] | SurfaceArea[0] | m² | Surface Area | 5556.29
| 911.73 | 1.01 | 0.291 |  |  |  |  | ECON1[ECON] | Temp[0] | C | Gas Inlet Temperature | 241.9093
| 952.04 | 1.01 | 0.281
| 992.35 | 1.01 | 0.272 |  |  |  |  | EVAP1[EVAP] | SurfaceArea[0] | m² | Surface Area | 9461.5615
| 1032.7 | 1.01 | 0.264 |  |  |  |  | SPHT1[SPHT] | SurfaceArea[0] | m² | Surface Area | 652.9032
| 1073 | 1.01 | 0.256 |  |  |  |  | SPHT1[SPHT] | Flow[3] | kg/sec | Steam Outlet Flow | 15.5722
| 1113.3 | 1.01 | 0.249 |  |  |  |  | SPHT1[SPHT] | Pres[3] | bar | Steam Outlet Pressure | 29
| 1153.6 | 1.01 | 0.242 |  |  |  |  | SPHT1[SPHT] | Temp[3] | C | Steam Outlet Temperature | 350
| 1193.9 | 1.01 | 0.235 |  |  |  |  | EVAP1[EVAP] | Pres[3] | bar | Steam Outlet Pressure | 30
| 1234.2 | 1.01 | 0.229
| 1274.5 | 1.01 | 0.223 |  |  |  |  | ECON1[ECON] | Temp[2] | C | Water Inlet Temperature | 105
| 1314.8 | 1.01 | 0.217
| 1355.1 | 1.01 | 0.212
| 1395.4 | 1.01 | 0.207 |  |  |  |  | SYSTEM[SYSTEM] | IterationsUsed[0] |  | Iterations Used | 0
| 1435.7 | 1.01 | 0.202 |  |  |  |  | SYSTEM[SYSTEM] | FinalIterationErrors[0] |  | Final Iteration Errors | 0
| 1476 | 1.01 | 0.197 |  |  |  |  | SYSTEM[SYSTEM] | FinalIterationWarnings[0] |  | Final Iteration Warnings | 0
| 1516.3 | 1.01 | 0.193 |  |  |  |  | End Outputs
| 1556.6 | 1.01 | 0.188
| 1596.9 | 1.01 | 0.184
| 1637.2 | 1.01 | 0.181
| 1677.6 | 1.01 | 0.177
| 1717.9 | 1.01 | 0.173
| 1758.2 | 1.01 | 0.17
| 1798.5 | 1.01 | 0.166
| 1838.8 | 1.01 | 0.163
| 1879.1 | 1.01 | 0.16
| 1919.4 | 1.01 | 0.157
| 1959.7 | 1.01 | 0.154
| 2000 | 1.01 | 0.152

## 2d. Cost Breakdown (gulders) (hidden)
¯ Include? 1=y, 0=n |  | Price
1 | LP-ECO | 340000 | DFL | 208.9718 | DFL/m² |  | 1627.0141 | m² |  |  |  | materials: | 7.5 | % |  | inflation
1 | LP-EVAP | 932000 | DFL | 216.7135 | DFL/m² |  | 4300.6089 | m² |  |  |  | labour: | 40 | % |  | 2%
| LP-SH | 0 | DFL | #DIV/0! | DFL/m² |  | 0 | m² |  |  |  | unexpected: | 2 | % |  | 2%
1 | Temp contr. for LP EVAP and SH | 40000 | DFL | [8 empty] | insurances, etc. | 2 | % |  | 2%
| HP-ECO I | 0 | DFL | #DIV/0! | DFL/m² |  | 0 | m² |  |  |  | profit: | 4 | % |  | 2%
| HP-ECO II | 0 | DFL | #DIV/0! | DFL/m² |  | 0 | m² |  |  |  | Inflation rate | 2.368% | % |  | 2%
| HP-EVAP system | 0 | DFL | #DIV/0! | DFL/m² |  | 0 | m² | [7 empty] | 2%
| HP-SH system | 0 | DFL | #DIV/0! | DFL/m² |  | 0 | m² | [7 empty] | 2%
| DA-EVAP bundle | 0 | DFL | #DIV/0! | DFL/m² |  | 0 | m² | [7 empty] | 2%
| ECO DA circulation | 0 | DFL | 12000 | DFL | [10 empty] | 2%
| HP steam drum | 0 | DFL | 0 | DFL/kg |  | 8.8263 | ton | 1.2 | x | 2 | m | 4 | min hold-up time |  | 2%
1 | LP steam drum | 98000 | DFL | 28.774 | DFL/kg |  | 3.4059 | ton | 1.2 | x | 2 | m | 20 | min hold-up time |  | 2%
1 | Blow down system | 15000 | DFL | [12 empty] | 2%
1 | Redundant feed pump system | 271000 | DFL |  | Incl. HP/LP pump unit, suction lines, HP/LP discharge lines. | [10 empty] | 2%
1 | Deaerator system | 219000 | DFL | [5 empty] | 2.1 | x | 3.8 | m | 10 | min hold-up time |  | 2%
1 | Inlet duct | 257000 | DFL | 7342.8571 | DFL/ton | walls: | 10.524 | m² | 35 | ton | [5 empty] | 2%
| Additional firing system | 0 | DFL |  |  | duct burner: | 0 | MW | [7 empty] | 2%
| Fuel handling system | 0 | DFL | [12 empty] | 3%
| Fresh air firing system | 0 | DFL |  | Incl. fans dampers and ducts. | [10 empty] | 5%
1 | Steel structures | 105000 | DFL |  |  | boiler frame: | 580 | m³ | 19.14 | ton | [5 empty] | 5%
1 | Stairs and platforms | 124000 | DFL | 1739.1304 | DFL/m² | total area: | 71.3 | m² | [7 empty] | 0%
1 | Casing and ducts | 335000 | DFL | 7863.2532 | DFL/ton |  | 304.3088 | m² | 42.6032 | ton | [5 empty] | 0%
1 | Stack including insulation | 473000 | DFL | 8600 | DFL/ton |  | 42.8502 | ton | 55 | x | 4 | m | 18 | m/s gas velocity |  | 0%
| By-pass stack | 0 | DFL | 0 | DFL/ton |  | 17.7006 | ton | 75 | x | 0.8 | m | 40 | m/s gas velocity |  | 0%
| Diverter damper | 0 | DFL | [12 empty] | 0%
1 | Internal piping, pressure relief valves and silencers | 100000 | DFL | [12 empty] | 0%
1 | Local control system (pressure, DA) | 202000 | DFL | [12 empty] | 0%
1 | Insulation internal | 138000 | DFL |  |  |  | 256.9998 | m² | [6 empty] | average | 2.368%
1 | Insulation external | 41000 | DFL |  |  |  | 350 | m²
1 | Engineering and management | 1542000 | DFL | 142.9332 | DFL/hr |  | 10788.2571 | hrs
| TOTAL | 5448000 | DFL
1 | commissioning | 185000 | DFL
| TOTAL SALES PRICE | 5633000 | DFL

## 2e. Template List (hidden)
No. of Templates: | 2
Template Type | Template Name | Template Location
QC Model | #REF! | INSERT1
QC Model | LinkArea2 | INSERT2
QC Model | #REF! | INSERT3
QC Model | #REF! | INSERT3

## 2f. Price&Config (hidden)
All constants listed here are based on 1990 STORK data
Spreadsheet date | 1990 | Configuration choices
Price information: |  | LP/HP ECO I config: serial LP/HP config = 0, parallel LP/HP config = 1 | 1
materials% | 7.5 | Gas path: horizontal HRSG = 0, vertical HRSG = 1 | 0
profit% | 4 | Impact insulation=1,no impact insulation=0 | 1
labour% | 40 | DA-EVAP or ECO-DA present? 1=yes, 0=no | 1
prod.labour tariff, dfl/hr | 82
engin. & managm.tariff dfl/hr | 98
insurance etc.% | 2
unexpected% | 2
Add. firing
duct burner: fixed cost, dfl | 30000 | Design parameters
duct burner: variable cost, dfl | 5250 | tube diam., mm | 38
*number of duct burners | 1 | fins per meter | 250
fuel handling duct burner: fixed cost, dfl | 30000 | fin height, mm | 19
fuel handling duct burner: variable cost, dfl | 12000 | pitch of serratings, mm | 4.5
register burner: fixed cost, dfl | 80000 | thickness of fin material, mm | 1
register burner: variable cost, dfl | 666.6666 | length-width ratio tube banks | 2.5
fuel handling register burner: fixed cost, dfl | 34000 | velocity furnace outlet, m/s | 6
fuel handling register burner: variable cost, dfl | 14000 | min hold-up time in HP steam drum, min | 4
*size factor for register burner | 1 | min hold-up time in LP steam drum, min | 20
Feed pump |  | min hold-up time, deaerator system, min | 10
HP pump unit: fixed cost pump, dfl | 40000
HP pump unit: variable cost pump, dfl | 6480 | total height stack, m | 55
HP pump unit: LV motor: dfl/kW | 175 | gas velocity stack, m/s | 18
HP pump unit: HV motor: dfl/kW | 250 | total height by-pass stack, m | 75
LP pump unit: fixed cost, dfl | 5200 | gas velocity by-pass stack, m/s | 40
LP pump unit: variable cost, dfl | 720
Suction lines: variable cost, dfl | 3700
HP discharge lines: fixed cost, dfl | 60000
HP discharge lines: variable costs, dfl/((kg/s)*bar) | 350
LP discharge lines: fixed cost, dfl | 20000
LP discharge lines: variable costs, dfl/((kg/s)*bar) | 4850
*number of HP attemperator(s) | 1
HP attemperator(s): fixed cost, dfl | 40000
HP attemperator(s): variable cost, dfl | 3200
*number of LP steam temp. control units | 1
LP steam temp control, fixed cost, dfl | 40000
HP drum unit price, dfl/kg | 22.5
LP drum unit price, dfl/kg | 19.4
HP drum unit price deaerator, dfl/kg | 8.6
inlet duct membrane wall, dfl/m2 | 2400
casing & ducts dfl/kg | 4170
double walled by-pass stack, dfl/kg | 6590
single walled stack, dfl/kg | 5860
steel structures boiler frame, dfl/kg | 2900
stairs and platforms, dfl/kg | 920
pres.parts market factor | 1.0059
market factor engineering and management | 1
steel structure market factor: | 1.2

## 2g. Starting points (hidden)
Spreadsheet date
Year | 1990
Exchange rate (Dollar to Euro)
2005 | 0.84861
2003 | 0.88517
Exchange rate (Gulders to Euro)
2005 | 2.2037
Exchange rate (Duits Mark to Euro)
2005 | 1.9558
Heat rate conversion
Btu to kJ | 1.0551

## 2h. Cost (hidden)
total | 6407000 | old price | comment | #tubes, width | #tubes, w. LP evap | #tubes w. HP eco I | tube diam., mm | fins per meter | fin height, mm | pitch of serratings, mm | thickness of fin material, mm | tube area, m2/m tube | area, m2/tube | #rows, depth | total # tubes | hrs/tube | prod.labour tariff, nlg/hr | labour nlg | material nlg/m | material, nlg | length factor: | length-width ratio | velocity furnace outlet, m/s | tube length, m | steel, nlg | stores, nlg | intercon piping, nlg | press.fact. interc.pip | pres.parts market factor | GT size factor | nlg tot. tubes | labour% | labour: | materials% | materials: | profit% | profit | component present 1 =yes, 0 = no | LP eco surface | # HP attemperator(s): | unit price HP attemperator(s): | variable portion attemperators; | attemp. size factor | total, unit price, HP attemperator(s): | cylindrical drum volume, m3 | drum diameter (theoretical), m | min hold-up time, min in HP steam drum | specific volume HP water(s), m3/kg | hold-up volume, m3 | Diameter | length | tubes width, m | HP drum unit price | HP drum unit price compensated | weight, ton | eco circ., nlg | stand. # tubes, w. | Total surface HRSG, m2 | fixed costs pump: | variable cost pump: | pump press.factor: | LV motor: | HVmotor: | sub total costs for units 1 | fixed costs unit: | variable cost unit: | sub total costs for units 2 | variable costs: | size factor 1 | LP section header: | sub total costs 1 | fixed costs: HP discharge lines | variable costs: HP discharge lines | size factor 2 | pressure levels factor, HP | horizontal/vertical factor: | sub total costs 2 | fixed costs: LP discharge lines | variable costs: LP discharge lines | size factor 3 | pressure levels factor, LP | sub total costs 3 | grand total feed water system: | min hold-up time, min deaerator system | vessel: | x, m | HP drum unit price deaerator | fixed water cooled furnace, 0=no, 1=yes | steel structure market factor: | inlet duct m2 walls, V Total | membrane wall | comp. membrane wall, nlg/m² | casing & ducts | comp. casing & duct | fixed costs: duct burner | variable cost: duct burner | size factor: duct burner | number of: duct burner | total costs: duct burner | fixed costs: register burner | variable cost: register burner | size factor: register burner | number of: register burner | total costs: register burner | actual disign | weight, ton | size factor: fuel handling duct | fixed costs: fuel handling duct | variable costs: fuel handling duct | total costs: fuel handling duct | fixed costs: fuel handling register | variable costs: fuel handling register | total costs: fuel handling register | NLG/ton | NLG/m3 | nlg/m2 | total depth tubes | Vert vol boil frame tot | Hor vol boiler frame tot | Hor HRSG length | Hor HRSG width | Hor HRSG heigth | Vert HRSG length | Vert HRSG width | Vert HRSG heigth | boiler frame | Total surface HRSG, m2 | quantity correction factor: | factor for components present sum | #tubes width | H side walls: | H bottom: | H roof resp. rear: | V side walls: | V bottom: | V roof resp. rear: | V total: | actual design | boiler frame, nlg/kg | casing & ducts. nlg/kg | comp.casing & ducts. nlg/kg | total height:, m | total height by-pass stack:, m | width, m | m/s gas velocity | weight ton | single walled stack | comp.single walled stack,nlg/kg, compensated price | double wall by-pass stack | comp.double wall by-pass stack,nlg/kg, compenstaed price | vert casing pressure parts, m2 | hor casing pressure parts surface, m2 | ducting surface, m2 | internal surface, m2 | external surface | Diameter LP steam drum | Length LP steam drum | Diameter HP steam drum | Length HP steam drum | nul-last project management,hrs | LP-evap, project management,hrs | HP-evap, project management,hrs | deaer. evap./eco circ. project management,hrs | firing system, project management,hrs | nul-last, engineering hrs | LP/HP-eco, engineering hrs | LP-evap, engineering hrs | LP-super heater, engineering hrs | HP-eco, engineering hrs | HP-evap, engineering hrs | HP-super heater, engineering hrs | deaer. evap./eco circ., engineering hrs | water cooled furnace, engineering hrs | firing system, engineering hrs | market factor | scale factor | Total hours | HP ECO I&II price | HP SH price | tariff NLG/hr | LP SH surface | total height:, m | no of units, LP steam temp control: | unit price: LP steam temp control: | surface area, m2 | gas path TEG flow, kg/s | mass flow after aux. firing | GT outlet, volume, m3/s | HP steam flow, kg/s | HP steam press., bar | HP steam temp., C | LP steam flow, kg/s | LP steam press., bar | DA pressure, bar | DA steam flow, kg/s | desity mass flow after firing | LP/HPeco I config | add.fuel, MW | Tflue in HPeco 1 | HP Pump power, kW | LP Pump power, kW | Firing temp. after add. firing, °C | dea surface, m2 | dea-evap or eco dea present? 1=yes, 0=no | deae included in scope, 1 = yes 0 = no | X (hor/vert) | Insulation impact=1,cold=0
[16 empty] | t.p. F | [7 empty] | tubes B19
LP-ECO |  |  |  | #tubes, width | #tubes, w. LP evap | #tubes w. HP eco I | tube diam., mm | fins per meter | fin height, mm | pitch of serratings, mm | thickness of fin material, mm | tube area, m2/m tube | area, m2/tube | #rows, depth | total # tubes | hrs/tube | prod.labour tariff, nlg/hr | labour nlg | material nlg/m | material, nlg | length factor: | length-width ratio | velocity furnace outlet, m/s | tube length, m | steel, nlg | stores, nlg | intercon piping, nlg |  | pres.parts market factor | GT size factor | nlg tot. tubes |  |  | materials% | materials: | profit% | profit | component present 1 =yes, 0 = no | [146 empty] | LP eco surface | gas path TEG flow, kg/s |  | GT outlet, volume, m3/s | [8 empty] | LP/HPeco I config,Serial LP/HP config = 0 Parallel LP/HP config = 1 | [8 empty] | X (hor/vert), Horizontal HRSG = 0.9 Vertical HRSG = 1
| 340000 | 117000 |  | 16 | 16 | 0 | 38 | 250 | 19 | 4.5 | 1 | 1.6168 | 4.8504 | 21 | 336 | 5.5 | 82 | 151536 | 20.8489 | 25218.8081 | 1.1914 | 2.5 | 6 | 3 | 41790 | 630.4702 | 10098.6808 |  | 1.0059 | 1.3156 | 337770.8289 |  |  | 7.5 | 1.075 | 4 | 1.0417 | 1 | [146 empty] | 1627.0141 | 19 |  | 19 | [8 empty] | 1 | [8 empty] | 0.9
[16 empty] | t.p. F | [7 empty] | tubes B19
LP-EVAP |  |  |  | #tubes, width |  |  | tube diam., mm | fins per meter | fin height, mm | pitch of serratings, mm | thickness of fin material, mm | tube area, m2/m tube | area, m2/tube | #rows, depth | total # tubes | hrs/tube | prod.labour tariff, nlg/hr | labour nlg | material nlg/m | material, nlg | length factor: | length-width ratio | velocity furnace outlet, m/s | tube length, m | steel, nlg | stores, nlg | intercon piping, nlg | press.fact. interc.pip | pres.parts market factor | GT size factor | nlg tot. tubes |  |  | materials% | materials: | profit% | profit | component present 1 =yes, 0 = no | [146 empty] | LP EVAP surface | gas path TEG flow, kg/s |  | GT outlet, volume, m3/s |  |  |  |  | LP steam pressure | [12 empty] | X (hor/vert), Horizontal HRSG = 0.9 Vertical HRSG = 1
| 932000 | 507000 |  | 16 |  |  | 38 | 250 | 19 | 4.5 | 1 | 1.6168 | 4.8504 | 55.4 | 886.4 | 5.5 | 82 | 399766.4 | 20.8489 | 66529.6175 | 1.1914 | 2.5 | 6 | 3 | 110246 | 1663.2404 | 50981.3509 | 1.0631 | 1.0059 | 1.3156 | 926929.8756 |  |  | 7.5 | 1.075 | 4 | 1.0417 | 1 | [146 empty] | 4300.6089 | 19 |  | 19 |  |  |  |  | 11 | [12 empty] | 0.9
[16 empty] | t.p. F | [7 empty] | tubes B19
LP-SH |  |  |  | #tubes, width |  |  | tube diam., mm | fins per meter | fin height, mm | pitch of serratings, mm | thickness of fin material, mm | tube area, m2/m tube | area, m2/tube | #rows, depth | total # tubes | hrs/tube | prod.labour tariff, nlg/hr | labour nlg | material nlg/m | material, nlg | length factor: | length-width ratio | velocity furnace outlet, m/s | tube length, m | steel, nlg | stores, nlg | intercon piping, nlg | press.fact. interc.pip | pres.parts market factor | GT size factor | nlg tot. tubes |  |  | materials% | materials: | profit% | profit | component present 1 =yes, 0 = no | [146 empty] | LP-SH surf | gas path TEG flow, kg/s |  | GT outlet, volume, m3/s |  |  |  |  | LP steam pressure | [12 empty] | X (hor/vert), Horizontal HRSG = 0.9 Vertical HRSG = 1
| 0 | 9000 |  | 16 |  |  | 38 | 250 | 19 | 4.5 | 1 | 1.6168 | 4.8504 | 0 | 0 | 5.5 | 82 | 0 | 20.8489 | 0 | 1.1914 | 2.5 | 6 | 3 | 0 | 0 | 0 | 1.0631 | 1.0059 | 1.3156 | 0 |  |  | 7.5 | 1.075 | 4 | 1.0417 | 1 | [146 empty] | 0 | 19 |  | 19 |  |  |  |  | 11 | [12 empty] | 0.9
Temp contr. for LP EVAP and SH |  |  | LP evap, SH & T-contr: | [179 empty] | no of units, LP steam temp control: | unit price: LP steam temp control:
| 40000 | 40000 | 40000 | [179 empty] | 1 | 40000
[16 empty] | t.p. F | [7 empty] | tubes B19 | [6 empty] | t.p. M
HP-ECO I |  |  |  | #tubes, width | #tubes, w. LP evap |  | tube diam., mm | fins per meter | fin height, mm | pitch of serratings, mm | thickness of fin material, mm | tube area, m2/m tube | area, m2/tube | #rows, depth | total # tubes | hrs/tube | prod.labour tariff, nlg/hr | labour nlg | material nlg/m | material, nlg | length factor: | length-width ratio | velocity furnace outlet, m/s | tube length, m | steel, nlg | stores, nlg | intercon piping, nlg |  | pres.parts market factor | GT size factor | nlg tot. tubes |  |  | materials% | materials: | profit% | profit | component present 1 =yes, 0 = no | LP eco surface | [145 empty] | HP-ECO I surf | gas path TEG flow, kg/s |  | GT outlet, volume, m3/s |  | HP steam press., bar | [6 empty] | LP/HPeco I config,Serial LP/HP config = 0 Parallel LP/HP config = 1 |  | Tflue in HPeco 1 | [6 empty] | X (hor/vert), Horizontal HRSG = 0.9 Vertical HRSG = 1
| 0 | 496000 |  | 0 | 16 |  | 38 | 250 | 19 | 4.5 | 1 | 1.6168 | 4.8504 | 0 | 0 | 5.5 | 82 | 0 | 28.5176 | 0 | 1.1914 | 2.5 | 6 | 3 | 0 | 0 | 0 |  | 1.0059 | 1.3146 | 0 |  |  | 7.5 | 1.075 | 4 | 1.0417 | 1 | 1627.0141 | [145 empty] | 0 | 19 |  | 19 |  | 142.9914 | [6 empty] | 1 |  | 0 | [6 empty] | 0.9
[16 empty] | t.p. F | [7 empty] | tubes B19 | [6 empty] | t.p. M
HP-ECO II |  |  | HP eco I&II: | #tubes, width |  |  | tube diam., mm | fins per meter | fin height, mm | pitch of serratings, mm | thickness of fin material, mm | tube area, m2/m tube | area, m2/tube | #rows, depth | total # tubes | hrs/tube | prod.labour tariff, nlg/hr | labour nlg | material nlg/m | material, nlg | length factor: | length-width ratio | velocity furnace outlet, m/s | tube length, m | steel, nlg | stores, nlg | intercon piping, nlg |  | pres.parts market factor | GT size factor | nlg tot. tubes |  |  | materials% | materials: | profit% | profit | component present 1 =yes, 0 = no | [146 empty] | HP-ECO II surf | gas path TEG flow, kg/s |  | GT outlet, volume, m3/s |  | HP steam press., bar | [15 empty] | X (hor/vert), Horizontal HRSG = 0.9 Vertical HRSG = 1
| 0 | 587000 | 0 | 16 |  |  | 38 | 250 | 19 | 4.5 | 1 | 1.6168 | 4.8504 | 0 | 0 | 5.5 | 82 | 0 | 28.5176 | 0 | 1.1914 | 2.5 | 6 | 3 | 0 | 0 | 0 |  | 1.0059 | 1.3156 | 0 |  |  | 7.5 | 1.075 | 4 | 1.0417 | 1 | [146 empty] | 0 | 19 |  | 19 |  | 142.9914 | [15 empty] | 0.9
[16 empty] | t.p. F | [7 empty] | tubes B19 | [6 empty] | t.p. M
HP-EVAP system |  |  |  | #tubes, width |  |  | tube diam., mm | fins per meter | fin height, mm | pitch of serratings, mm | thickness of fin material, mm | tube area, m2/m tube | area, m2/tube | #rows, depth | total # tubes | hrs/tube | prod.labour tariff, nlg/hr | labour nlg | material nlg/m | material, nlg | length factor: | length-width ratio | velocity furnace outlet, m/s | tube length, m | steel, nlg | stores, nlg | intercon piping, nlg | press.fact. interc.pip | pres.parts market factor | GT size factor | nlg tot. tubes |  |  | materials% | materials: | profit% | profit | component present 1 =yes, 0 = no | [146 empty] | HP evap surface | gas path TEG flow, kg/s |  | GT outlet, volume, m3/s |  | HP steam press., bar | [15 empty] | X (hor/vert), Horizontal HRSG = 0.9 Vertical HRSG = 1
| 0 | 681000 |  | 16 |  |  | 38 | 250 | 19 | 4.5 | 1 | 1.6168 | 4.8504 | 0 | 0 | 5.5 | 82 | 0 | 28.5176 | 0 | 1.1914 | 2.5 | 6 | 3 | 0 | 0 | 0 | 1.3321 | 1.0059 | 1.3156 | 0 |  |  | 7.5 | 1.075 | 4 | 1.0417 | 1 | [146 empty] | 0 | 19 |  | 19 |  | 142.9914 | [15 empty] | 0.9
[16 empty] | t.p. F |  |  |  | t.p. |  |  |  | tubes B19 | [6 empty] | t.p. M13 | [12 empty] | t.p. K36
HP-SH system |  |  |  | #tubes, width |  |  | tube diam., mm | fins per meter | fin height, mm | pitch of serratings, mm | thickness of fin material, mm | tube area, m2/m tube | area, m2/tube | #rows, depth | total # tubes | hrs/tube | prod.labour tariff, nlg/hr | labour nlg | material nlg/m | material, nlg | length factor: | length-width ratio | velocity furnace outlet, m/s | tube length, m | steel, nlg | stores, nlg | intercon piping, nlg | press.fact. interc.pip | pres.parts market factor | GT size factor | nlg tot. tubes |  |  | materials% | materials: | profit% | profit | component present 1 =yes, 0 = no |  | # HP attemperator(s): | unit price HP attemperator(s): | variable portion attemperators; | attemp. size factor | total, unit price, HP attemperator(s): | [140 empty] | HP SH surface | gas path TEG flow, kg/s |  | GT outlet, volume, m3/s | HP steam flow, kg/s | HP steam press., bar | HP steam temp., C | [14 empty] | X (hor/vert), Horizontal HRSG = 0.9 Vertical HRSG = 1
| 40000 | 415000 |  | 16 |  |  | 38 | 250 | 19 | 4.5 | 1 | 1.6168 | 4.8504 | 0 | 0 | 5.5 | 82 | 0 | 87.6826 | 0 | 1.1914 | 2.5 | 6 | 3 | 0 | 0 | 0 | 1.3321 | 1.0059 | 1.3156 | 0 |  |  | 7.5 | 1.075 | 4 | 1.0417 | 1 |  | 1 | 40000 | 3200 | 0 | 40000 | [140 empty] | 0 | 19 |  | 19 | 0 | 142.9914 | 535.0005 | [14 empty] | 0.9
| price N7 | [14 empty] | t.p. F |  |  |  | t.p. |  | tubes |  | tubes B19 |  |  | t.p. L |  |  |  | t.p. M15 |  |  |  | price T29 |  | price T31 | [168 empty] | HRSG data'!X1
DA-EVAP bundle |  |  |  | #tubes, width |  |  | tube diam., mm | fins per meter | fin height, mm | pitch of serratings, mm | thickness of fin material, mm | tube area, m2/m tube | area, m2/tube | #rows, depth | total # tubes | hrs/tube | prod.labour tariff, nlg/hr | labour nlg | material nlg/m | material, nlg | length factor: | length-width ratio | velocity furnace outlet, m/s | tube length, m | steel, nlg | stores, nlg | intercon piping, nlg | press.fact. interc.pip | pres.parts market factor | GT size factor | nlg tot. tubes |  |  | materials% | materials: | profit% | profit | [147 empty] | DA-EVAP surface | gas path TEG flow, kg/s |  | GT outlet, volume, m3/s | [5 empty] | DA pressure, bar | [11 empty] | X (hor/vert), Horizontal HRSG = 0.9 Vertical HRSG = 1
| 0 | 10000 |  | 16 |  |  | 38 | 250 | 19 | 4.5 | 1 | 1.6168 | 4.8504 | 0 | 0 | 5.5 | 82 | 0 | 20.8489 | 0 | 1.1914 | 2.5 | 6 | 3 | 0 | 0 | 0 | 1.1264 | 1.0059 | 1.3156 | 0 |  |  | 7.5 | 1.075 | 4 | 1.0417 | [147 empty] | 0 | 19 |  | 19 | [5 empty] | 0 | [11 empty] | 0.9
| price N7 | [33 empty] | price T29 |  | price T31
ECO DA circulation | [28 empty] | pres.parts market factor |  |  |  |  | materials% | materials: | profit% | profit | [18 empty] | eco circ., nlg | [138 empty] | DA steam flow, kg/s
| 14000 | [27 empty] | 1.0059 |  |  |  |  | 7.5 | 1.075 | 4 | 1.0417 | [18 empty] | 12000 | [138 empty] | 0
HP steam drum |  |  |  | #tubes, width | [17 empty] | length-width ratio | velocity furnace outlet, m/s | tube length, m |  |  |  |  | pres.parts market factor | GT size factor |  |  |  | materials% | materials: | profit% | profit | [7 empty] | cylindrical drum volume, m3 | drum diameter (theoretical), m | min hold-up time, min in HP steam drum | specific volume HP water(s), m3/kg | hold-up volume, m3 | Diameter, practical | length | tubes width, m | HP drum unit price | HP drum unit price compensated | weight, ton | [130 empty] | gas path TEG flow, kg/s |  | GT outlet, volume, m3/s | HP steam flow, kg/s | HP steam press., bar | [15 empty] | X (hor/vert), Horizontal HRSG = 0.9 Vertical HRSG = 1
| 294000 | 734000 |  | 16 | [17 empty] | 2.5 | 6 | 3 |  |  |  |  | 1.0059 | 1.3136 |  |  |  | 7.5 | 1.075 | 4 | 1.0417 | [7 empty] | 0 | 0 | 4 | 0.0016234 | 0 | 1.2 | 2 | 1.28 | 22.5 | 29.7 | 8.8263 | [130 empty] | 19 |  | 19 | 0 | 142.9914 | [15 empty] | 0.9
LP steam drum |  |  |  | #tubes, width | [17 empty] | length-width ratio | velocity furnace outlet, m/s | tube length, m |  |  |  |  | pres.parts market factor | GT size factor |  |  |  | materials% | materials: | profit% | profit | [7 empty] | cylindrical drum volume, m3 | drum diameter (theoretical), m | min hold-up time, min in LP steam drum | specific volume HP water(s), m3/kg | hold-up volume, m3 | Diameter | length | tubes width, m | LP drum unit price | LP drum unit price compensated | weight, ton | [130 empty] | gas path TEG flow, kg/s |  | GT outlet, volume, m3/s |  |  |  | LP steam flow, kg/s | LP steam press., bar | [12 empty] | X (hor/vert), Horizontal HRSG = 0.9 Vertical HRSG = 1
| 98000 | 335000 |  | 16 | [17 empty] | 2.5 | 6 | 3 |  |  |  |  | 1.0059 | 1.3136 |  |  |  | 7.5 | 1.075 | 4 | 1.0417 | [7 empty] | 0 | 0 | 20 | 0 | 0 | 1.2 | 2 | 1.28 | 19.4 | 25.6 | 3.4059 | [130 empty] | 19 |  | 19 |  |  |  | 3.3 | 11 | [12 empty] | 0.9
Blow down system | [33 empty] | materials% | materials: | profit% | profit | [151 empty] | HP steam flow, kg/s |  |  | LP steam flow, kg/s
| 15000 | 64000 | [31 empty] | 7.5 | 1.075 | 4 | 1.0417 | [151 empty] | 0 |  |  | 3.3
Redundant feed pump system | [33 empty] | materials% | materials: | profit% | profit | [21 empty] | fixed costs pump: | variable cost pump: | pump press.factor: | LV motor: | HVmotor: | sub total costs for units: | fixed costs unit: | variable cost unit: | sub total costs for units: | variable costs: | size factor | LP section header: | sub total costs: | fixed costs: HP discharge lines | variable costs: HP discharge lines | size factor: | pressure levels factor: | horizontal/vertical factor: | sub total costs: | fixed costs: LP discharge lines | variable costs: LP discharge lines | size factor: | pressure levels factor: | sub total costs: | grand total feed water system: | [105 empty] | HP steam flow, kg/s | HP steam press., bar |  | LP steam flow, kg/s | LP steam press., bar | [5 empty] | HP EVAP drum press. bar | HP Pump power, kW | LP Pump power, kW |  |  |  |  | X (hor/vert), Horizontal HRSG = 0.9 Vertical HRSG = 1
| 271000 | 916000 | [31 empty] | 7.5 | 1.075 | 4 | 1.0417 | [21 empty] | 40000 | 6480 | 1.1379 | 175 | 250 | 40000 | 5200 | 720 | 13941.5491 | 3700 | 0.88746 | 1.08 | 11702.7526 | 60000 | 350 | 0.78758 | 0.37063 | 0.81 | 108208.88 | 20000 | 4850 | 0.71584 | 0.38322 | 68295.58 | 242148.7619 | [105 empty] | 0 | 142.9914 |  | 3.3 | 11 | [5 empty] | 85.4739 | 0 | 12.141 |  |  |  |  | 0.9
Deaerator system | [28 empty] | pres.parts market factor | GT size factor |  |  |  | materials% | materials: | profit% | profit | [16 empty] | HP drum unit price compensated | weight, ton | [28 empty] | min hold-up time, min deaerator system | vessel: | x, m | HP drum unit price deaerator | [98 empty] | gas path TEG flow, kg/s |  |  | HP steam flow, kg/s |  |  | LP steam flow, kg/s | [6 empty] | BFW temp
| 219000 | 223000 | [26 empty] | 1.0059 | 1.3136 |  |  |  | 7.5 | 1.075 | 4 | 1.0417 | [16 empty] | 11.4 | 17.1177 | [28 empty] | 10 | 2.1 | 3.8 | 8.6 | [98 empty] | 19 |  |  | 0 |  |  | 3.3 | [6 empty] | 60
Inlet duct | [21 empty] | length-width ratio, tube banks | velocity furnace outlet, m/s | tube length, m |  |  |  |  | pres.parts market factor | GT size factor |  |  |  | materials% | materials: | profit% | profit | [17 empty] | weight, ton |  | stand. # tubes, w. | [30 empty] | fixed water cooled furnace, 0=no, 1=yes | steel structure market factor: | inlet duct m2 walls, V Total | membrane wall | comp. membrane wall, nlg/m² | casing & ducts | comp. casing & duct | [19 empty] | NLG/ton | [15 empty] | #tubes width | H side walls: | H bottom: | H roof resp. rear: | V side walls: | V bottom: | V roof resp. rear: | [49 empty] | gas path TEG flow, kg/s |  | GT outlet, volume, m3/s | [13 empty] | Firing temp. after add. firing, °C |  |  |  | X (hor/vert), Horizontal HRSG = 0.9 Vertical HRSG = 1
| 257000 | 183000 | [19 empty] | 2.5 | 6 | 3 |  |  |  |  | 1.0059 | 1.3136 |  |  |  | 7.5 | 1.075 | 4 | 1.0417 | [17 empty] | 35 |  | 16 | [30 empty] | 0 | 1.2 | 10.524 | 2400 | 3170 | 4170 | 6570 | [19 empty] | 6570 | [15 empty] | 1.28 | 6.3 | 1.92 | 2.304 | 8.543 | 6.4 | 1.6384 | [49 empty] | 19 |  | 19 | [13 empty] | 387.8889 |  |  |  | 0.9
Additional firing system | [33 empty] | materials% | materials: | profit% | profit | [50 empty] | fixed water cooled furnace, 0=no, 1=yes | [6 empty] | fixed costs: duct burner | variable cost: duct burner | size factor: duct burner | number of: duct burner | total costs: duct burner | fixed costs: register burner | variable cost: register burner | size factor: register burner | number of: register burner | total costs: register burner | actual disign | [80 empty] | gas path TEG flow, kg/s | [11 empty] | add.fuel, MW |  |  |  | Firing temp. after add. firing, °C |  |  |  |  | Insulation impact=1,cold=0
| 0 | 167000 | [31 empty] | 7.5 | 1.075 | 4 | 1.0417 | [50 empty] | 0 | [6 empty] | 30000 | 5250 | 0 | 1 | 0 | 80000 | 666.6666 | 1 | 0.38 | 30400 | 0 | [80 empty] | 19 | [11 empty] | 0 |  |  |  | 387.8889 |  |  |  |  | 1
Fuel handling system | [33 empty] | materials% | materials: | profit% | profit | [50 empty] | fixed water cooled furnace, 0=no, 1=yes | [18 empty] | size factor: fuel handling duct | fixed costs: fuel handling duct | variable costs: fuel handling duct | total costs: fuel handling duct | fixed costs: fuel handling register | variable costs: fuel handling register | total costs: fuel handling register | [24 empty] | actual design | [59 empty] | add.fuel, MW |  |  |  | Firing temp. after add. firing, °C
| 0 | 137000 | [31 empty] | 7.5 | 1.075 | 4 | 1.0417 | [50 empty] | 0 | [18 empty] | 0 | 30000 | 12000 | 30000 | 34000 | 14000 | 34000 | [24 empty] | 30000 | [59 empty] | 0 |  |  |  | 387.8889
Fresh air firing system | [33 empty] | materials% | materials: | profit% | profit | [148 empty] | gas path TEG flow, kg/s
| 485000 | 1829000 | [31 empty] | 7.5 | 1.075 | 4 | 1.0417 | [148 empty] | 19
s.s. H
Steel structures | [6 empty] | tube diam., mm | fins per meter | fin height, mm | pitch of serratings, mm | thickness of fin material, mm | tube area, m2/m tube | [9 empty] | length-width ratio | velocity furnace outlet, m/s | tube length, m | [9 empty] | materials% | materials: | profit% | profit | [17 empty] | weight ton |  | stand. # tubes, w. | Total surface HRSG, m2 | [30 empty] | steel structure market factor: | [24 empty] | NLG/ton |  |  | total depth tubes | Vert vol boil frame tot | Hor vol boiler frame tot | Hor HRSG length | Hor HRSG width | Hor HRSG heigth | Vert HRSG length | Vert HRSG width | Vert HRSG heigth | boiler frame, actual design |  | quantity correction factor: |  | #tubes width | [8 empty] | boiler frame, nlg/kg | [46 empty] | gas path TEG flow, kg/s |  | GT outlet, volume, m3/s | [17 empty] | X (hor/vert), Horizontal HRSG = 0.9 Vertical HRSG = 1
| 105000 | 143000 |  |  |  |  | 38 | 250 | 19 | 4.5 | 1 | 1.6168 | [9 empty] | 2.5 | 6 | 3 | [9 empty] | 7.5 | 1.075 | 4 | 1.0417 | [17 empty] | 19.14 |  | 16 | 5927.623 | [30 empty] | 1.2 | [24 empty] | 4880 |  |  | 76 | 1370 | 580 | 15.58 | 5.28 | 7 | 10 | 5.28 | 26.012 | 580 |  | 1.4028 |  | 1.28 | [8 empty] | 2900 | [46 empty] | 19 |  | 19 | [17 empty] | 0.9
s.s. H
Stairs and platforms | [6 empty] | tube diam., mm | fins per meter | fin height, mm | pitch of serratings, mm | thickness of fin material, mm | tube area, m2/m tube | [9 empty] | length-width ratio | velocity furnace outlet, m/s | tube length, m | [9 empty] | materials% | materials: | profit% | profit | [19 empty] | stand. # tubes, w. | Total surface HRSG, m2 | [30 empty] | steel structure market factor: | [25 empty] | NLG/m2 |  | total depth tubes | Vert vol boil frame tot | Hor vol boiler frame tot | Hor HRSG length | Hor HRSG width | Hor HRSG heigth | Vert HRSG length | Vert HRSG width | Vert HRSG heigth | stairs and platforms |  | quantity correction factor: | factor for components present 1 =yes, 0 = no | #tubes width | [8 empty] | boiler frame, nlg/kg | Tot area stairs & platforms | [45 empty] | gas path TEG flow, kg/s |  | GT outlet, volume, m3/s | [17 empty] | X (hor/vert), Horizontal HRSG = 0.9 Vertical HRSG = 1
| 124000 | 93000 |  |  |  |  | 38 | 250 | 19 | 4.5 | 1 | 1.6168 | [9 empty] | 2.5 | 6 | 3 | [9 empty] | 7.5 | 1.075 | 4 | 1.0417 | [19 empty] | 16 | 5927.623 | [30 empty] | 1.2 | [25 empty] | 1550 |  | 76 | 141.7 | 71.3 | 15.58 | 5.28 | 7 | 10 | 5.28 | 26.012 | 71.3 |  | 1.4028 | 7 | 1.28 | [8 empty] | 920 | 71.3 | [45 empty] | 19 |  | 19 | [17 empty] | 0.9
Casing and ducts | [6 empty] | tube diam., mm | fins per meter | fin height, mm | pitch of serratings, mm | thickness of fin material, mm | tube area, m2/m tube | [9 empty] | length-width ratio | velocity furnace outlet, m/s | tube length, m | [9 empty] | materials% | materials: | profit% | profit | [17 empty] | weight ton |  | stand. # tubes, w. | Total surface HRSG, m2 | [30 empty] | steel structure market factor | [27 empty] | total depth tubes | [10 empty] | quantity correction factor: |  | #tubes width | [7 empty] | actual design |  | casing & ducts. nlg/kg | comp.casing & ducts. nlg/kg | [9 empty] | vert casing pressure parts, m2 | hor casing pressure parts surface, m2 | ducting surface, m2 | [32 empty] | gas path TEG flow, kg/s |  | GT outlet, volume, m3/s | [17 empty] | X (hor/vert), Horizontal HRSG = 0.9 Vertical HRSG = 1
| 335000 | 519000 |  |  |  |  | 38 | 250 | 19 | 4.5 | 1 | 1.6168 | [9 empty] | 2.5 | 6 | 3 | [9 empty] | 7.5 | 1.075 | 4 | 1.0417 | [17 empty] | 42.6032 |  | 16 | 5927.623 | [30 empty] | 1.2 | [27 empty] | 76 | [10 empty] | 1.4028 |  | 1.28 | [7 empty] | 289.1648 |  | 4170 | 7020 | [9 empty] | 310.3232 | 289.1648 | 15.144 | [32 empty] | 19 |  | 19 | [17 empty] | 0.9
Stack including insulation | [6 empty] | tube diam., mm | fins per meter | fin height, mm | pitch of serratings, mm | thickness of fin material, mm | tube area, m2/m tube | [9 empty] | length-width ratio | velocity furnace outlet, m/s | tube length, m | [9 empty] | materials% | materials: | profit% | profit | [19 empty] | stand. # tubes, w. | Total surface HRSG, m2 | [30 empty] | steel structure market factor | [27 empty] | total depth tubes | [7 empty] | Vert HRSG heigth |  |  | quantity correction factor: | [13 empty] | total height:, m |  | width, m | m/s gas velocity | weight ton | single walled stack | comp.single walled stack,nlg/kg, compensated price | [37 empty] | gas path TEG flow, kg/s | mass flow after aux. firing | GT outlet, volume, m3/s | [7 empty] | desity mass flow after firing | [9 empty] | X (hor/vert), Horizontal HRSG = 0.9 Vertical HRSG = 1
| 473000 | 849000 |  |  |  |  | 38 | 250 | 19 | 4.5 | 1 | 1.6168 | [9 empty] | 2.5 | 6 | 3 | [9 empty] | 7.5 | 1.075 | 4 | 1.0417 | [19 empty] | 16 | 5927.623 | [30 empty] | 1.2 | [27 empty] | 76 | [7 empty] | 26.012 |  |  | 1.4028 | [13 empty] | 55 |  | 4 | 18 | 42.8502 | 5860 | 9860 | [37 empty] | 19 | 100 | 19 | [7 empty] | 0.522 | [9 empty] | 0.9
By-pass stack | [33 empty] | materials% | materials: | profit% | profit | [51 empty] | steel structure market factor | [38 empty] | quantity correction factor: | [14 empty] | total height by-pass stack:, m | width, m | m/s gas velocity | weight ton |  |  | double wall by-pass stack | comp.double wall by-pass stack,nlg/kg, compenstaed price | [35 empty] | gas path TEG flow, kg/s | [9 empty] | desity mass flow stack
| 220000 | 904000 | [31 empty] | 7.5 | 1.075 | 4 | 1.0417 | [51 empty] | 1.2 | [38 empty] | 1.4028 | [14 empty] | 75 | 0.8 | 40 | 17.7006 |  |  | 6590 | 11090 | [35 empty] | 19 | [9 empty] | 0.751
Diverter damper | [33 empty] | materials% | materials: | profit% | profit | [148 empty] | gas path TEG flow, kg/s
| 122000 | 517000 | [31 empty] | 7.5 | 1.075 | 4 | 1.0417 | [148 empty] | 19
Internal piping, pressure relief valves and silencers | [33 empty] | materials% | materials: | profit% | profit | [151 empty] | HP steam flow, kg/s |  |  | LP steam flow, kg/s |  |  | dea steam flow
| 100000 | 190000 | [31 empty] | 7.5 | 1.075 | 4 | 1.0417 | [151 empty] | 0 |  |  | 3.3 |  |  | 0
Local control system (pressure, DA) | [33 empty] | materials% | materials: | profit% | profit | [151 empty] | HP steam flow, kg/s | [8 empty] | add.fuel, MW |  |  |  |  | dea surface, m2
| 202000 | 358000 | [31 empty] | 7.5 | 1.075 | 4 | 1.0417 | [151 empty] | 0 | [8 empty] | 0 |  |  |  |  | 0
Insulation internal | [6 empty] | tube diam., mm | fins per meter | fin height, mm | pitch of serratings, mm | thickness of fin material, mm | tube area, m2/m tube | [9 empty] | length-with ratio | velocity furnace outlet, m/s | tube length, m | [9 empty] | materials% | materials: | profit% | profit | [19 empty] | stand. # tubes, w. | [30 empty] | fixed water cooled furnace, 0=no, 1=yes | [27 empty] | nlg/m2 | total depth tubes | [9 empty] | Total surface HRSG, m2 |  |  | #tubes width | H side walls: | H bottom: | H roof resp. rear: | V side walls: | V bottom: | V roof resp. rear: | V total: | actual design | [12 empty] | vert casing pressure parts, m2 | hor casing pressure parts surface, m2 | ducting surface, m2 | internal surface, m2 | [31 empty] | gas path TEG flow, kg/s |  | GT outlet, volume, m3/s | [13 empty] | Firing temp. after add. firing, °C |  |  |  | X (hor/vert), Horizontal HRSG = 0.9 Vertical HRSG = 1 | Insulation impact=1,cold=0
| 138000 | 374000 |  |  |  |  | 38 | 250 | 19 | 4.5 | 1 | 1.6168 | [9 empty] | 2.5 | 6 | 3 | [9 empty] | 7.5 | 1.075 | 4 | 1.0417 | [19 empty] | 16 | [30 empty] | 0 | [27 empty] | 478.0544 | 76 | [9 empty] | 5927.623 |  |  | 1.28 | 6.3 | 1.92 | 2.304 | 8.543 | 6.4 | 1.6384 | 10.524 | 289.1648 | [12 empty] | 310.3232 | 289.1648 | 15.144 | 256.9998 | [31 empty] | 19 |  | 19 | [13 empty] | 387.8889 |  |  |  | 0.9 | 1
price P12
Insulation external | [6 empty] | tube diam., mm | fins per meter | fin height, mm | pitch of serratings, mm | thickness of fin material, mm | tube area, m2/m tube | [9 empty] | length-with ratio | velocity furnace outlet, m/s | tube length, m | [9 empty] | materials% | materials: | profit% | profit | [19 empty] | stand. # tubes, w. | [58 empty] | nlg/m2 | total depth tubes | [9 empty] | Total surface HRSG, m2 |  |  | #tubes width | H side walls: | H bottom: | H roof resp. rear: | V side walls: | V bottom: | V roof resp. rear: | V total: | actual design | [12 empty] | vert casing pressure parts, m2 | hor casing pressure parts surface, m2 | ducting surface, m2 |  | external surface | Diameter LP steam drum | Length LP steam drum | Diameter HP steam drum | Length HP steam drum | [26 empty] | gas path TEG flow, kg/s |  | GT outlet, volume, m3/s | HP steam flow, kg/s |  |  | LP steam flow, kg/s | [12 empty] | deae included in scope, 1 = yes 0 = no | X (hor/vert), Horizontal HRSG = 0.9 Vertical HRSG = 1 | Insulation impact=1,cold=0
| 41000 | 103000 |  |  |  |  | 38 | 250 | 19 | 4.5 | 1 | 1.6168 | [9 empty] | 2.5 | 6 | 3 | [9 empty] | 7.5 | 1.075 | 4 | 1.0417 | [19 empty] | 16 | [58 empty] | 105.5405 | 76 | [9 empty] | 5927.623 |  |  | 1.28 | 6.3 | 1.92 | 2.304 | 8.543 | 6.4 | 1.6384 | 10.524 | 289.1648 | [12 empty] | 310.3232 | 289.1648 | 15.144 |  | 350 | 1.2 | 2 | 1.2 | 2 | [26 empty] | 19 |  | 19 | 0 |  |  | 3.3 | [12 empty] | 1 | 0.9 | 1
OR('basic design'!AI1=1,'eco dea'!AJ1=1)
Engineering and management | [31 empty] | labour% | labour: |  |  | profit% | profit |  | LP eco surface | [120 empty] | nul-last project management,hrs | LP-evap, project management,hrs | HP-evap, project management,hrs | deaer. evap./eco circ. project management,hrs | firing system, project management,hrs | nul-last, engineering hrs | LP/HP-eco, engineering hrs | LP-evap, engineering hrs | LP-super heater, engineering hrs | HP-eco, engineering hrs | HP-evap, engineering hrs | HP-super heater, engineering hrs | deaer. evap./eco circ., engineering hrs | water cooled furnace, engineering hrs | firing system, engineering hrs | market factor | scale factor | Total hours | HP ECO I&II price | HP SH price | tariff NLG/hr | LP SH surface |  |  |  |  | gas path TEG flow, kg/s | [5 empty] | GT outlet, volume, m3/s | [5 empty] | add.fuel, MW | [5 empty] | dea-evap or eco dea present? 1=yes, 0=no
| 1542000 | 2131000 | [29 empty] | 40 | 1.4 |  |  | 4 | 1.0417 |  | 1627.0141 | [120 empty] | 1037.6991 | 491.3758 | 655.1678 | 818.9597 | 0 | 1886.7255 | 491.3758 | 1228.4396 | 0 | 0 | 1637.9195 | 491.3758 | 2047.3994 | 0 | 0 | 1 | 0.81896 | 10788.2571 | 0 | 40000 | 98 | 0 |  |  |  |  | 19 | [5 empty] | 19 | [5 empty] | 0 | [5 empty] | 1
Met GateCycle te bepalen | AAA
Nog niet te berekenen, als input geven | AAA
Aanname van Hengelo | AAA
Enkele vereenvoudigingen toegepast
maakt gebruik van analys32.xll of gcs_io32.xla

## 2i. Cp berekening (hidden)
Rookgas samenstelling op molbasis
| Invoer gebruiker | Grong. gas (dry air) | Geselecteerd | Mole weight
| mol% | mol% | mol% | MW, kg/kmol
N2 | 73.6% | 73.6% | 73.6% | 28.02
CO2 | 7.3% | 7.3% | 7.3% | 44.01
H2O | 14.1% | 14.1% | 14.1% | 18.02
O2 | 1% | 5% | 1% | 32
Mix | 96% | 100% | 96%
Mix | 26.6963 | 27.9763 | 26.6963 | kg/kmol
Rookgas samenstelling op massabasis
| Invoer gebruiker | G gas (dry air) | Geselecteerd
| wt% | wt% | wt%
N2 | 77.25% | 73.72% | 77.25%
CO2 | 12.03% | 11.48% | 12.03%
H2O | 9.518% | 9.082% | 9.518%
O2 | 1.199% | 5.719% | 1.199%
Mix | 100% | 100% | 100%
Cp waarde componenten
| Cp.exhaust | Cp.average.eco | Cp.average.evap | Cp.average.sh
| 150 | 200°C | 400°C
N2 | 1.047 | 1.053 | 1.092 | N.A. | kJ/kgK
CO2 | 0.96013 | 0.99712 | 1.114 | N.A. | kJ/kgK
H2O | 1.9866 | 1.9761 | 2.0697 | N.A. | kJ/kgK
O2 | 0.9485 | 0.964 | 1.024 | N.A. | kJ/kgK
Mix | 1.1248 | 1.1331 | 1.1869
Indien rookgassamenstelling onbekend
Gronings gas met luchtovermaat 5% O2 (dry air)
mol%
| N2 | 73.6%
| CO2 | 7.3%
| H2O | 14.1%
| O2 | 5%
100%
Verhouding

## Steam table (hidden)
P | specific volume, Q=0
[bara] | m3/kg
1 | 0.0010431
2 | 0.0010605
3 | 0.0010732
4 | 0.0010836
5 | 0.0010926
6 | 0.0011006
7 | 0.001108
8 | 0.0011148
9 | 0.0011212
10 | 0.0011272
11 | 0.001133
12 | 0.0011385
13 | 0.0011438
14 | 0.0011489
15 | 0.0011539
16 | 0.0011587
17 | 0.0011634
18 | 0.0011679
19 | 0.0011724
20 | 0.0011768
21 | 0.001181
22 | 0.0011852
23 | 0.0011894
24 | 0.0011934
25 | 0.0011974
26 | 0.0012014
27 | 0.0012053
28 | 0.0012091
29 | 0.0012129
30 | 0.0012167
31 | 0.0012204
32 | 0.0012241
33 | 0.0012278
34 | 0.0012314
35 | 0.001235
36 | 0.0012385
37 | 0.0012421
38 | 0.0012456
39 | 0.0012491
40 | 0.0012526
41 | 0.001256
42 | 0.0012595
43 | 0.0012629
44 | 0.0012663
45 | 0.0012697
46 | 0.001273
47 | 0.0012764
48 | 0.0012797
49 | 0.0012831
50 | 0.0012864
51 | 0.0012897
52 | 0.001293
53 | 0.0012963
54 | 0.0012996
55 | 0.0013029
56 | 0.0013062
57 | 0.0013095
58 | 0.0013127
59 | 0.001316
60 | 0.0013193
61 | 0.0013225
62 | 0.0013258
63 | 0.0013291
64 | 0.0013323
65 | 0.0013356
66 | 0.0013388
67 | 0.0013421
68 | 0.0013453
69 | 0.0013486
70 | 0.0013519
71 | 0.0013551
72 | 0.0013584
73 | 0.0013617
74 | 0.0013649
75 | 0.0013682
76 | 0.0013715
77 | 0.0013748
78 | 0.0013781
79 | 0.0013814
80 | 0.0013847
81 | 0.001388
82 | 0.0013913
83 | 0.0013946
84 | 0.0013979
85 | 0.0014013
86 | 0.0014046
87 | 0.001408
88 | 0.0014114
89 | 0.0014147
90 | 0.0014181
91 | 0.0014215
92 | 0.0014249
93 | 0.0014283
94 | 0.0014318
95 | 0.0014352
96 | 0.0014387
97 | 0.0014421
98 | 0.0014456
99 | 0.0014491
100 | 0.0014526
101 | 0.0014561
102 | 0.0014597
103 | 0.0014632
104 | 0.0014668
105 | 0.0014704
106 | 0.001474
107 | 0.0014776
108 | 0.0014812
109 | 0.0014849
110 | 0.0014885
111 | 0.0014922
112 | 0.0014959
113 | 0.0014997
114 | 0.0015034
115 | 0.0015072
116 | 0.001511
117 | 0.0015148
118 | 0.0015186
119 | 0.0015225
120 | 0.0015263
121 | 0.0015302
122 | 0.0015342
123 | 0.0015381
124 | 0.0015421
125 | 0.0015461
126 | 0.0015501
127 | 0.0015542
128 | 0.0015582
129 | 0.0015623
130 | 0.0015665
131 | 0.0015707
132 | 0.0015749
133 | 0.0015791
134 | 0.0015834
135 | 0.0015877
136 | 0.001592
137 | 0.0015964
138 | 0.0016008
139 | 0.0016052
140 | 0.0016097
141 | 0.0016142
142 | 0.0016188
143 | 0.0016234
144 | 0.0016281
145 | 0.0016328
146 | 0.0016375
147 | 0.0016423
148 | 0.0016471
149 | 0.001652
150 | 0.001657
151 | 0.001662
152 | 0.001667
153 | 0.0016721
154 | 0.0016773
155 | 0.0016825
156 | 0.0016878
157 | 0.0016931
158 | 0.0016985
159 | 0.001704
160 | 0.0017095
161 | 0.0017151
162 | 0.0017208
163 | 0.0017266
164 | 0.0017324
165 | 0.0017383
166 | 0.0017444
167 | 0.0017505
168 | 0.0017567
169 | 0.001763
170 | 0.0017693
171 | 0.0017758
172 | 0.0017824
173 | 0.0017891
174 | 0.0017959
175 | 0.0018029
176 | 0.0018099
177 | 0.0018171
178 | 0.0018244
179 | 0.0018319
180 | 0.0018395
181 | 0.0018473
182 | 0.0018552
183 | 0.0018633
184 | 0.0018715
185 | 0.00188
186 | 0.0018887
187 | 0.0018975
188 | 0.0019066
189 | 0.0019159
190 | 0.0019255
191 | 0.0019353
192 | 0.0019454
193 | 0.0019557
194 | 0.0019664
195 | 0.0019775
196 | 0.0019889
197 | 0.0020006
198 | 0.0020128
199 | 0.0020255
200 | 0.0020386